## Cover Page
Scope:
The Wireless Innovation Forum's (WInnForum) requirements Traceability Matrix ("Matrix") is a living guidance document that indexes the WInnForum and Wi-Fi Alliance baseline and subsequent standards and protocols throughout the validation process.
The Matrix is an informative cross-reference document illustrating how requirements are defined, referenced, and tested according to accepted test protocols. It is subject to change and update as the WInnForum and Wi-Fi Alliance specifications change. Versions of the Matrix are public and provided for reference and convenience only.
The Matrix includes all WInnForum standard and protocol requirements and features along with references showing where each aspect of the requirement can be found and in which document. It further shows whether a requirement is required to be tested, asserted or has no test requirement. Where a test is indicated, the Matrix provides a particular reference to the test case ID.
The Matrix is designed to provide vendors, operators, regulators and all users with a simple to navigate guide to the WInnForum standards and 6 GHz certification requirements.
References:
WINNF-TS-1014-V1.1.0 "Functional Requirements for the U.S. 6 GHz Band under the Control of an AFC System"
Wi-Fi Alliance AFC System (SUT) Compliance Test Plan Version 1.1
Wi-Fi Alliance AFC Device (DUT) Compliance Test Plan Version 1.2
Structure of this Document:
In addition to the Cover page, this document contains the following worksheets:
-Requirements : This worksheet provides a mapping of the FCC rules to WINNF-TS-1014 and Wi-Fi Alliance's "Compliance Test Plan" specifications
Ineterpretation of the data:
"n/a": Should be interpreted as not applicable. 'n/a' used in columns D and E should be interpreted as the corresponding rule is outside the scope of WINNF-TS-1014 (i.e., it sets forth operational requirement, is for 6 GHz devices not managed by an AFC System, is for 5 GHz devices or is not testable). 'n/a' used in column H should be interpreted as there is no corresponding test specification standardized by the WInnForum and Wi-Fi Alliance.
-The term "KDB" in column H of the Requirements worksheet implies that the WInnForum expectation is that the FCC will publish a KDB which will include test cases for the stated requirement
Contributors:
Navin Hathiramani (Nokia)
Sho Furuichi (Sony)
Masoud Olfat (Federated Wireless)

## Requirements
FCC Part 15 Subpart E |  | Technical Specifications: WINNF-TS-1014-V1.1.0 |  |  |  |  | Wi-Fi Alliance's AFC System (SUT) Compliance Test Plan, Version 1.1 & AFC Device (DUT) Compliance Test Plan, Version 1.2
Section | Rule | Requirement ID | Requirements | Tested Entity | Testing Method | Test Specification | Test Case IDs
§ 15.401 Scope. | This subpart sets out the regulations for unlicensed National Information Infrastructure (U-NII) devices operating in the 5.15-5.35 GHz, 5.47-5.725 GHz, 5.725-5.85 GHz, and 5.925-7.125 GHz bands. | n/a | n/a | n/a | n/a | n/a | n/a
§ 15.403 Definitions. | Access Point (AP). A U-NII transceiver that operates either as a bridge in a peer-to-peer connection or as a connector between the wired and wireless segments of the network or as a relay between wireless network segments. | 3.1.1 FCC Definitions | n/a | n/a | n/a | n/a | n/a
§ 15.403 Definitions. | Automated Frequency Coordination (AFC) System. A system that automatically determines and provides lists of which frequencies are available for use by standard power access points operating in the 5.925-6.425 GHz and 6.525-6.875 GHz bands. | 3.1.1 FCC Definitions | n/a | n/a | n/a | n/a | n/a
§ 15.403 Definitions. | Client Device. A U-NII device whose transmissions are generally under the control of an access point and is not capable of initiating a network | 3.1.1 FCC Definitions | n/a | n/a | n/a | n/a | n/a
§ 15.403 Definitions. | Fixed client device. For the purpose of this subpart, a client device intended as customer premise equipment that is permanently attached to a structure, operates only on channels provided by an AFC, has a geolocation capability, and complies with antenna pointing angle requirements. | 3.1.1 FCC Definitions | n/a | n/a | n/a | n/a | n/a
§ 15.403 Definitions. | Maximum Power Spectral Density. The maximum power spectral density is the maximum power spectral density, within the specified measurement bandwidth, within the U-NII device operating band. | 3.1.1 FCC Definitions | n/a | n/a | n/a | n/a | n/a
§ 15.403 Definitions. | Power Spectral Density. The power spectral density is the total energy output per unit bandwidth from a pulse or sequence of pulses for which the transmit power is at its maximum level, divided by the total duration of the pulses. This total time does not include the time between pulses during which the transmit power is off or below its maximum level. | 3.1.1 FCC Definitions | n/a | n/a | n/a | n/a | n/a
§ 15.403 Definitions. | Pulse. A pulse is a continuous transmission of a sequence of modulation symbols, during which the average symbol envelope power is constant. | 3.1.1 FCC Definitions | n/a | n/a | n/a | n/a | n/a
§ 15.403 Definitions. | Standard Power Access Point. An access point that operates in the 5.925-6.425 GHz and 6.525-6.875 GHz bands pursuant to direction from an Automated Frequency Coordination System. | 3.1.1 FCC Definitions | n/a | n/a | n/a | n/a | n/a
§ 15.403 Definitions. | U-NII devices. Intentional radiators operating in the frequency bands 5.15-5.35 GHz, 5.470-5.85 GHz, 5.925-7125 GHz that use wideband digital modulation techniques and provide a wide array of high data rate mobile and fixed communications for individuals, businesses, and institutions. | 3.1.1 FCC Definitions | n/a | n/a | n/a | n/a | n/a
§ 15.403 Definitions. | Available Channel. A radio channel on which a Channel Availability Check has not identified the presence of a radar. | n/a | n/a | n/a | n/a | n/a | n/a
§ 15.403 Definitions. | Average Symbol Envelope Power. The average symbol envelope power is the average, taken over all symbols in the signaling alphabet, of the envelope power for each symbol. | n/a | n/a | n/a | n/a | n/a | n/a
§ 15.403 Definitions. | Channel Availability Check. A check during which the U-NII device listens on a particular radio channel to identify whether there is a radar operating on that radio channel. | n/a | n/a | n/a | n/a | n/a | n/a
§ 15.403 Definitions. | Channel Move Time. The time needed by a U-NII device to cease all transmissions on the current channel upon detection of a radar signal above the DFS detection threshold. | n/a | n/a | n/a | n/a | n/a | n/a
§ 15.403 Definitions. | Contention-based protocol. A protocol that allows multiple users to share the same spectrum by defining the events that must occur when two or more transmitters attempt to simultaneously access the same channel and establishing rules by which a transmitter provides reasonable opportunities for other transmitters to operate. Such a protocol may consist of procedures for initiating new transmissions, procedures for determining the state of the channel (available or unavailable), and procedures for managing retransmissions in the event of a busy channel. | n/a | n/a | n/a | n/a | n/a | n/a
§ 15.403 Definitions. | Digital modulation. The process by which the characteristics of a carrier wave are varied among a set of predetermined discrete values in accordance with a digital modulating function as specified in document ANSI C63.17-1998. | n/a | n/a | n/a | n/a | n/a | n/a
§ 15.403 Definitions. | Dynamic Frequency Selection (DFS) is a mechanism that dynamically detects signals from other systems and avoids co-channel operation with these systems, notably radar systems. | n/a | n/a | n/a | n/a | n/a | n/a
§ 15.403 Definitions. | DFS Detection Threshold. The required detection level defined by detecting a received signal strength (RSS) that is greater than a threshold specified, within the U-NII device channel bandwidth. | n/a | n/a | n/a | n/a | n/a | n/a
§ 15.403 Definitions. | Emission bandwidth. For purposes of this subpart the emission bandwidth is determined by measuring the width of the signal between two points, one below the carrier center frequency and one above the carrier center frequency, that are 26 dB down relative to the maximum level of the modulated carrier. | n/a | n/a | n/a | n/a | n/a | n/a
§ 15.403 Definitions. | Indoor Access Point. For the purpose of this subpart, an access point that operates in the 5.925-7.125 GHz band, is supplied power from a wired connection, has an integrated antenna, is not battery powered, and does not have a weatherized enclosure. | n/a | n/a | n/a | n/a | n/a | n/a
§ 15.403 Definitions. | In-Service Monitoring. A mechanism to check a channel in use by the U-NII device for the presence of a radar. | n/a | n/a | n/a | n/a | n/a | n/a
§ 15.403 Definitions. | Non-Occupancy Period. The required period in which, once a channel has been recognized as containing a radar signal by a U-NII device, the channel will not be selected as an available channel. | n/a | n/a | n/a | n/a | n/a | n/a
§ 15.403 Definitions. | Operating Channel. Once a U-NII device starts to operate on an Available Channel then that channel becomes the Operating Channel. | n/a | n/a | n/a | n/a | n/a | n/a
§ 15.403 Definitions. | Maximum Conducted Output Power. The total transmit power delivered to all antennas and antenna elements averaged across all symbols in the signaling alphabet when the transmitter is operating at its maximum power control level. Power must be summed across all antennas and antenna elements. The average must not include any time intervals during which the transmitter is off or is transmitting at a reduced power level. If multiple modes of operation are possible (e.g., alternative modulation methods), the maximum conducted output power is the highest total transmit power occurring in any mode. | n/a | n/a | n/a | n/a | n/a | n/a
§ 15.403 Definitions. | RLAN. Radio Local Area Network. | n/a | n/a | n/a | n/a | n/a | n/a
§ 15.403 Definitions. | Subordinate Device. For the purpose of this subpart, a device that operates in the 5.925-7.125 GHz band under the control of an Indoor Access Point, is supplied power from a wired connection, has an integrated antenna, is not battery powered, does not have a weatherized enclosure, and does not have a direct connection to the internet. Subordinate devices must not be used to connect devices between separate buildings or structures. Subordinate devices must be authorized under certification procedures in part 2 of this chapter. Modules may not be certified as subordinate devices. | n/a | n/a | n/a | n/a | n/a | n/a
§ 15.403 Definitions. | Transmit Power Control (TPC). A feature that enables a U-NII device to dynamically switch between several transmission power levels in the data transmission process. | n/a | n/a | n/a | n/a | n/a | n/a
§ 15.405 Cross reference. | The provisions of subparts A, B, and C of this part apply to unlicensed U-NII devices, except where specific provisions are contained in subpart E. Manufacturers should note that this includes the provisions of §§ 15.203 and 15.205. | n/a | n/a | n/a | n/a | n/a | n/a
§ 15.405 Cross reference. | The requirements of subpart E apply only to the radio transmitter contained in the U-NII device. Other aspects of the operation of a U-NII device may be subject to requirements contained elsewhere in this chapter. In particular, a U-NII device that includes digital circuitry not directly associated with the radio transmitter also is subject to the requirements for unintentional radiators in subpart B. | n/a | n/a | n/a | n/a | n/a | n/a
§ 15.407(a)(1)(i) | Power limits: For the band 5.15-5.25 GHz. For an outdoor access point operating in the band 5.15-5.25 GHz, the maximum conducted output power over the frequency band of operation shall not exceed 1 W provided the maximum antenna gain does not exceed 6 dBi. In addition, the maximum power spectral density shall not exceed 17 dBm in any 1 megahertz band. If transmitting antennas of directional gain greater than 6 dBi are used, both the maximum conducted output power and the maximum power spectral density shall be reduced by the amount in dB that the directional gain of the antenna exceeds 6 dBi. The maximum e.i.r.p. at any elevation angle above 30 degrees as measured from the horizon must not exceed 125 mW (21 dBm). | n/a | n/a | n/a | n/a | n/a | n/a
§ 15.407(a)(1)(ii) | Power limits: For an indoor access point operating in the band 5.15-5.25 GHz, the maximum conducted output power over the frequency band of operation shall not exceed 1 W provided the maximum antenna gain does not exceed 6 dBi. In addition, the maximum power spectral density shall not exceed 17 dBm in any 1 megahertz band. If transmitting antennas of directional gain greater than 6 dBi are used, both the maximum conducted output power and the maximum power spectral density shall be reduced by the amount in dB that the directional gain of the antenna exceeds 6 dBi. | n/a | n/a | n/a | n/a | n/a | n/a
§ 15.407(a)(1)(iii) | Power limits: For the band 5.15-5.25 GHz. For fixed point-to-point access points operating in the band 5.15-5.25 GHz, the maximum conducted output power over the frequency band of operation shall not exceed 1 W. In addition, the maximum power spectral density shall not exceed 17 dBm in any 1 megahertz band. Fixed point-to-point U-NII devices may employ antennas with directional gain up to 23 dBi without any corresponding reduction in the maximum conducted output power or maximum power spectral density. For fixed point-to-point transmitters that employ a directional antenna gain greater than 23 dBi, a 1 dB reduction in maximum conducted output power and maximum power spectral density is required for each 1 dB of antenna gain in excess of 23 dBi. Fixed, point-to-point operations exclude the use of point-to-multipoint systems, omnidirectional applications, and multiple collocated transmitters transmitting the same information. The operator of the U-NII device, or if the equipment is professionally installed, the installer, is responsible for ensuring that systems employing high gain directional antennas are used exclusively for fixed, point-to-point operations. | n/a | n/a | n/a | n/a | n/a | n/a
§ 15.407(a)(1)(iv) | Power limits: For the band 5.15-5.25 GHz. For client devices in the 5.15-5.25 GHz band, the maximum conducted output power over the frequency band of operation shall not exceed 250 mW provided the maximum antenna gain does not exceed 6 dBi. In addition, the maximum power spectral density shall not exceed 11 dBm in any 1 megahertz band. If transmitting antennas of directional gain greater than 6 dBi are used, both the maximum conducted output power and the maximum power spectral density shall be reduced by the amount in dB that the directional gain of the antenna exceeds 6 dBi. | n/a | n/a | n/a | n/a | n/a | n/a
§ 15.407(a)(10) | The maximum transmitter channel bandwidth for U-NII devices in the 5.925-7.125 GHz band is 320 megahertz. | n/a | n/a | Standard Power Device | RF Test | KDB | n/a
§ 15.407(a)(11) | The maximum conducted output power must be measured over any interval of continuous transmission using instrumentation calibrated in terms of an rms-equivalent voltage. | n/a | n/a | Standard Power Device | RF Test | KDB | n/a
§ 15.407(a)(12) | Power spectral density measurement. The maximum power spectral density is measured as either a conducted emission by direct connection of a calibrated test instrument to the equipment under test or a radiated measurement. Measurements in the 5.725-5.85 GHz band are made over a reference bandwidth of 500 kHz or the 26 dB emission bandwidth of the device, whichever is less. Measurements in all other bands are made over a bandwidth of 1 MHz or the 26 dB emission bandwidth of the device, whichever is less. A narrower resolution bandwidth can be used, provided that the measured power is integrated over the full reference bandwidth. | n/a | n/a | n/a | n/a | n/a | n/a
§ 15.407(a)(2) | Power limits: For the 5.25-5.35 GHz and 5.47-5.725 GHz bands, the maximum conducted output power over the frequency bands of operation shall not exceed the lesser of 250 mW or 11 dBm + 10 log B, where B is the 26 dB emission bandwidth in megahertz. In addition, the maximum power spectral density shall not exceed 11 dBm in any 1 megahertz band. If transmitting antennas of directional gain greater than 6 dBi are used, both the maximum conducted output power and the maximum power spectral density shall be reduced by the amount in dB that the directional gain of the antenna exceeds 6 dBi. | n/a | n/a | n/a | n/a | n/a | n/a
§ 15.407(a)(3) | Power limits: For the band 5.725-5.85 GHz, the maximum conducted output power over the frequency band of operation shall not exceed 1 W. In addition, the maximum power spectral density shall not exceed 30 dBm in any 500-kHz band. If transmitting antennas of directional gain greater than 6 dBi are used, both the maximum conducted output power and the maximum power spectral density shall be reduced by the amount in dB that the directional gain of the antenna exceeds 6 dBi. However, fixed point-to-point U-NII devices operating in this band may employ transmitting antennas with directional gain greater than 6 dBi without any corresponding reduction in transmitter conducted power. Fixed, point-to-point operations exclude the use of point-to-multipoint systems, omnidirectional applications, and multiple collocated transmitters transmitting the same information. The operator of the U-NII device, or if the equipment is professionally installed, the installer, is responsible for ensuring that systems employing high gain directional antennas are used exclusively for fixed, point-to-point operations. | n/a | n/a | n/a | n/a | n/a | n/a
§ 15.407(a)(4) | Power limits: For a standard power access point and fixed client device operating in the 5.925-6.425 GHz and 6.525-6.875 GHz bands, the maximum power spectral density must not exceed 23 dBm e.i.r.p in any 1-megahertz band. In addition, the maximum e.i.r.p. over the frequency band of operation must not exceed 36 dBm. For outdoor devices, the maximum e.i.r.p. at any elevation angle above 30 degrees as measured from the horizon must not exceed 125 mW (21 dBm). | n/a | n/a | Standard Power Device | RF Test | KDB | n/a
§ 15.407(a)(5) | For an indoor access point operating in the 5.925-7.125 GHz band, the maximum power spectral density must not exceed 5 dBm e.i.r.p. in any 1-megahertz band. In addition, the maximum e.i.r.p. over the frequency band of operation must not exceed 30 dBm. | n/a | n/a | Indoor Access Point (6ID) | n/a | n/a | n/a
§ 15.407(a)(6) | Power limits: For a subordinate device operating under the control of an indoor access point in the 5.925-7.125 GHz band, the maximum power spectral density must not exceed 5 dBm e.i.r.p in any 1-megahertz band, and the maximum e.i.r.p. over the frequency band of operation must not exceed 30 dBm. | n/a | n/a | Subordinate Device (6PP) | n/a | n/a | n/a
§ 15.407(a)(7) | Power limits: For client devices, except for fixed client devices as defined in this subpart, operating under the control of a standard power access point in 5.925-6.425 GHz and 6.525-6.875 GHz bands, the maximum power spectral density must not exceed 17 dBm e.i.r.p. in any 1-megahertz band, and the maximum e.i.r.p. over the frequency band of operation must not exceed 30 dBm and the device must limit its power to no more than 6 dB below its associated standard power access point's authorized transmit power. | n/a | n/a | Client Device (6FX) | RF Test | KDB | n/a
§ 15.407(a)(8) | Power limits: For client devices operating under the control of an indoor access point in the 5.925-7.125 GHz bands, the maximum power spectral density must not exceed -1 dBm e.i.r.p. in any 1-megahertz band, and the maximum e.i.r.p. over the frequency band of operation must not exceed 24 dBm. | n/a | n/a | Client Device (6XD) | n/a | n/a | n/a
§ 15.407(a)(9) | Access points operating under the provisions of paragraphs (a)(5) and (a)(6) of this section must employ a permanently attached integrated antenna. | n/a | n/a | Indoor Access Point (6ID) & Subordinate Device (6PP) | n/a | n/a | n/a
§ 15.407(b) | Undesirable emission limits. Except as shown in paragraph (b)(7) of this section, the maximum emissions outside of the frequency bands of operation shall be attenuated in accordance with the following limits: | n/a | n/a | Standard Power Device | RF Test | KDB | n/a
§ 15.407(b)(1) | For transmitters operating in the 5.15-5.25 GHz band: All emissions outside of the 5.15-5.35 GHz band shall not exceed an e.i.r.p. of -27 dBm/MHz. | n/a | n/a | n/a | n/a | n/a | n/a
§ 15.407(b)(10) | The provisions of § 15.205 apply to intentional radiators operating under this section. | n/a | n/a | Standard Power Device | RF Test | KDB | n/a
§ 15.407(b)(11) | When measuring the emission limits, the nominal carrier frequency shall be adjusted as close to the upper and lower frequency band edges as the design of the equipment permits. | n/a | n/a | Standard Power Device | RF Test | KDB | n/a
§ 15.407(b)(2) | For transmitters operating in the 5.25-5.35 GHz band: All emissions outside of the 5.15-5.35 GHz band shall not exceed an e.i.r.p. of -27 dBm/MHz. | n/a | n/a | n/a | n/a | n/a | n/a
§ 15.407(b)(3) | For transmitters operating in the 5.47-5.725 GHz band: All emissions outside of the 5.47-5.725 GHz band shall not exceed an e.i.r.p. of -27 dBm/MHz. | n/a | n/a | n/a | n/a | n/a | n/a
§ 15.407(b)(4) | For transmitters operating in the 5.725-5.85 GHz band: | n/a | n/a | n/a | n/a | n/a | n/a
§ 15.407(b)(4)(i) | All emissions shall be limited to a level of -27 dBm/MHz at 75 MHz or more above or below the band edge increasing linearly to 10 dBm/MHz at 25 MHz above or below the band edge, and from 25 MHz above or below the band edge increasing linearly to a level of 15.6 dBm/MHz at 5 MHz above or below the band edge, and from 5 MHz above or below the band edge increasing linearly to a level of 27 dBm/MHz at the band edge. | n/a | n/a | n/a | n/a | n/a | n/a
§ 15.407(b)(4)(ii) | Devices certified before March 2, 2017 with antenna gain greater than 10 dBi may demonstrate compliance with the emission limits in § 15.247(d), but manufacturing, marketing and importing of devices certified under this alternative must cease by March 2, 2018. Devices certified before March 2, 2018 with antenna gain of 10 dBi or less may demonstrate compliance with the emission limits in § 15.247(d), but manufacturing, marketing and importing of devices certified under this alternative must cease before March 2, 2020. | n/a | n/a | n/a | n/a | n/a | n/a
§ 15.407(b)(5) | For transmitters operating solely in the 5.850-5.895 GHz band or operating on a channel that spans across 5.725-5.895 GHz: (i) For an indoor access point or subordinate device, all emissions at or above 5.895 GHz shall not exceed an e.i.r.p. of 15 dBm/MHz and shall decrease linearly to an e.i.r.p. of -7 dBm/MHz at or above 5.925 GHz. (ii) For a client device, all emissions at or above 5.895 GHz shall not exceed an e.i.r.p. of -5 dBm/MHz and shall decrease linearly to an e.i.r.p. of -27 dBm/MHz at or above 5.925 GHz. (iii) For a client device or indoor access point or subordinate device, all emissions below 5.725 GHz shall not exceed an e.i.r.p. of -27 dBm/MHz at 5.65 GHz increasing linearly to 10 dBm/MHz at 5.7 GHz, and from 5.7 GHz increasing linearly to a level of 15.6 dBm/MHz at 5.72 GHz, and from 5.72 GHz increasing linearly to a level of 27 dBm/MHz at 5.725 GHz. | n/a | n/a | n/a | n/a | n/a | n/a
§ 15.407(b)(6) | For transmitters operating within the 5.925-7.125 GHz band: Any emissions outside of the 5.925-7.125 GHz band must not exceed an e.i.r.p. of -27 dBm/MHz. | n/a | n/a | Standard Power Device | RF Test | KDB | n/a
§ 15.407(b)(7) | For transmitters operating within the 5.925-7.125 GHz bands: Power spectral density must be suppressed by 20 dB at 1 MHz outside of channel edge, by 28 dB at one channel bandwidth from the channel center, and by 40 dB at one- and one-half times the channel bandwidth away from channel center. At frequencies between one megahertz outside an unlicensed device's channel edge and one channel bandwidth from the center of the channel, the limits must be linearly interpolated between 20 dB and 28 dB suppression, and at frequencies between one and one- and one-half times an unlicensed device's channel bandwidth, the limits must be linearly interpolated between 28 dB and 40 dB suppression. Emissions removed from the channel center by more than one- and one-half times the channel bandwidth must be suppressed by at least 40 dB. | n/a | n/a | Standard Power Device | RF Test | KDB | n/a
§ 15.407(b)(7) | For transmitters operating within the 5.925-7.125 GHz bands: Power spectral density must be suppressed by 20 dB at 1 MHz outside of channel edge, by 28 dB at one channel bandwidth from the channel center, and by 40 dB at one- and one-half times the channel bandwidth away from channel center. At frequencies between one megahertz outside an unlicensed device's channel edge and one channel bandwidth from the center of the channel, the limits must be linearly interpolated between 20 dB and 28 dB suppression, and at frequencies between one and one- and one-half times an unlicensed device's channel bandwidth, the limits must be linearly interpolated between 28 dB and 40 dB suppression. Emissions removed from the channel center by more than one- and one-half times the channel bandwidth must be suppressed by at least 40 dB. | R2-DGR-03 | A Standard Power Device that follows the available frequencies and the maximum permissible power provided by the AFC System in accordance with R2-AGR-03-a shall ensure that its emissions outside of its intended Channel of operation do not exceed the allowable level on any frequency, on either the upper or lower adjacent Channels, by applying the relative out of Channel emission maxima specified in 15.407(b)(7), or an alternative set of relative emission levels as authorized for the specific device. | Standard Power Device | RF Test | KDB
§ 15.407(b)(7) | For transmitters operating within the 5.925-7.125 GHz bands: Power spectral density must be suppressed by 20 dB at 1 MHz outside of channel edge, by 28 dB at one channel bandwidth from the channel center, and by 40 dB at one- and one-half times the channel bandwidth away from channel center. At frequencies between one megahertz outside an unlicensed device's channel edge and one channel bandwidth from the center of the channel, the limits must be linearly interpolated between 20 dB and 28 dB suppression, and at frequencies between one and one- and one-half times an unlicensed device's channel bandwidth, the limits must be linearly interpolated between 28 dB and 40 dB suppression. Emissions removed from the channel center by more than one- and one-half times the channel bandwidth must be suppressed by at least 40 dB. | R2-DGR-04 | Channel emission limits in multiple channel operation: The Standard Power Device that follows the available frequencies and the maximum permissible power provided by the AFC System in accordance with R2-AGR-03-b, and which operates on more than one Channel simultaneously, shall reduce out of Channel emissions by 3 dB for overlapping frequencies of the out of Channel emission masks corresponding to any of the transmission Channels. | Standard Power Device | RF Test | KDB
§ 15.407(b)(8) | The emission measurements shall be performed using a minimum resolution bandwidth of 1 MHz. A lower resolution bandwidth may be employed near the band edge, when necessary, provided the measured energy is integrated to show the total power over 1 MHz. | n/a | n/a | Standard Power Device | RF Test | KDB | n/a
§ 15.407(b)(9) | Unwanted emissions below 1 GHz must comply with the general field strength limits set forth in § 15.209. Further, any U-NII devices using an AC power line are required to comply also with the conducted limits set forth in § 15.207. | n/a | n/a | Standard Power Device | RF Test | KDB | n/a
§ 15.407(c) | The device shall automatically discontinue transmission in case of either absence of information to transmit or operational failure. These provisions are not intended to preclude the transmission of control or signalling information or the use of repetitive codes used by certain digital technologies to complete frame or burst intervals. Applicants shall include in their application for equipment authorization a description of how this requirement is met. | n/a | n/a | Standard Power Device | RF Test | KDB | n/a
§ 15.407(d)(1) | Operation of standard access points, fixed client devices and indoor access points in the 5.925-7.125 GHz band is prohibited on oil platforms, cars, trains, boats, and aircraft, except that indoor access points are permitted to operate in the 5.925-6.425 GHz bands in large aircraft while flying above 10,000 feet. | n/a | n/a | Standard Power Device | n/a (operational requirement) | n/a | n/a
§ 15.407(d)(2) | Operation of transmitters in the 5.925-7.125 GHz band is prohibited for control of or communications with unmanned aircraft systems. | n/a | n/a | Standard Power Device | n/a (operational requirement) | n/a | n/a
§ 15.407(d)(3) | Transmitters operating under the provisions of paragraphs (a)(5), (a)(6), and (a)(8) of this section are limited to indoor locations. | n/a | n/a | Indoor Access Point (6ID) & Subordinate Device (6PP) & Client Device (6XD) | n/a | n/a | n/a
§ 15.407(d)(4) | In the 5.925-7.125 GHz band, indoor access points and subordinate devices must bear the following statement in a conspicuous location on the device and in the user's manual: FCC regulations restrict operation of this device to indoor use only. The operation of this device is prohibited on oil platforms, cars, trains, boats, and aircraft, except that operation of this device is permitted in large aircraft while flying above 10,000 feet. | n/a | n/a | Indoor Access Point (6ID) & Subordinate Device (6PP) | n/a | n/a | n/a
§ 15.407(d)(5) | In the 5.925-7.125 GHz band, client devices, except fixed client devices, must operate under the control of a standard power access point, indoor access point or subordinate devices; Subordinate devices must operate under the control of an indoor access point. In all cases, an exception exists for transmitting brief messages to an access point when attempting to join its network after detecting a signal that confirms that an access point is operating on a particular channel. Access points and subordinate devices may connect to other access points or subordinate devices. Client devices are prohibited from connecting directly to another client device. | n/a | n/a | Client Device (6XD & 6 FX) | RF Test | KDB | n/a
§ 15.407(d)(6) | Indoor access points, subordinate devices and client devices operating in the 5.925-7.125 GHz band must employ a contention-based protocol. | n/a | n/a | Indoor Access Point (6ID) & Subordinate Device (6PP) & Client Device (6XD) | n/a | n/a | n/a
§ 15.407(d)(7) | Fixed client devices may only connect to a standard power access point. | n/a | n/a | Fixed Client Device | RF Test | KDB | n/a
§ 15.407(e) | Within the 5.725-5.850 GHz and 5.850-5.895 GHz bands, the minimum 6 dB bandwidth of U-NII devices shall be at least 500 kHz. | n/a | n/a | n/a | n/a | n/a | n/a
§ 15.407(f) | Radio frequency devices operating under the provisions of this part are subject to the radio frequency radiation exposure requirements specified in §§ 1.1307(b), 1.1310, 2.1091, and 2.1093 of this chapter, as appropriate. All equipment shall be considered to operate in a “general population/uncontrolled” environment. Applications for equipment authorization of mobile or portable devices operating under this section must contain a statement confirming compliance with these requirements. Technical information showing the basis for this statement must be submitted to the Commission upon request. | n/a | n/a | Standard Power Device | Manufacturer Report | KDB | n/a
§ 15.407(g) | Manufacturers of U-NII devices are responsible for ensuring frequency stability such that an emission is maintained within the band of operation under all conditions of normal operation as specified in the users manual. | n/a | n/a | Standard Power Device | RF Test | KDB | n/a
§ 15.407(h) | Transmit Power Control (TPC) and Dynamic Frequency Selection (DFS). | n/a | n/a | n/a | n/a | n/a | n/a
§ 15.407(i) | Device Security All U-NII devices must contain security features to protect against modification of software by unauthorized parties. | n/a | n/a | Standard Power Device | Manufacturer Report | KDB | n/a
§ 15.407(i)(1) | Manufacturers must implement security features in any digitally modulated devices capable of operating in any of the U-NII bands, so that third parties are not able to reprogram the device to operate outside the parameters for which the device was certified. The software must prevent the user from operating the transmitter with operating frequencies, output power, modulation types or other radio frequency parameters outside those that were approved for the device. Manufacturers may use means including, but not limited to the use of a private network that allows only authenticated users to download software, electronic signatures in software or coding in hardware that is decoded by software to verify that new software can be legally loaded into a device to meet these requirements and must describe the methods in their application for equipment authorization. | n/a | n/a | Standard Power Device | Manufacturer Report | KDB | n/a
§ 15.407(i)(2) | Manufacturers must take steps to ensure that DFS functionality cannot be disabled by the operator of the U-NII device. | n/a | n/a | n/a | n/a | n/a | n/a
§ 15.407(j) | Operator Filing Requirement: Before deploying an aggregate total of more than one thousand outdoor access points within the 5.15-5.25 GHz band, parties must submit a letter to the Commission acknowledging that, should harmful interference to licensed services in this band occur, they will be required to take corrective action. Corrective actions may include reducing power, turning off devices, changing frequency bands, and/or further reducing power radiated in the vertical direction. This material shall be submitted to Laboratory Division, Office of Engineering and Technology, Federal Communications Commission, 7435 Oakland Mills Road, Columbia, MD 21046. Attn: U-NII Coordination, or via Web site at https://www.fcc.gov/labhelp with the SUBJECT LINE: “U-NII-1 Filing” | n/a | n/a | n/a | n/a | n/a | n/a
§ 15.407(k)(1) | Standard power access points and fixed client devices operating under paragraph (a)(4) of this section must access an AFC system to determine the available frequencies and the maximum permissible power in each frequency range at their geographic coordinates prior to transmitting. Standard power access points and fixed client devices may transmit only on frequencies and at power levels that an AFC system indicates as available. | R0-DGR-06 | Standard Power Access Points and Fixed Client Devices operating under CFR 15.407(a)(4) must [shall] access an AFC System to determine the available frequencies and the maximum permissible power in each frequency range at their geographic coordinates prior to transmitting. (15.407(k)(1)) | Standard Power Device | Functional Test | WFA AFC DUT | AFCD.RSA, AFCD.USA
§ 15.407(k)(1) | Standard power access points and fixed client devices operating under paragraph (a)(4) of this section must access an AFC system to determine the available frequencies and the maximum permissible power in each frequency range at their geographic coordinates prior to transmitting. Standard power access points and fixed client devices may transmit only on frequencies and at power levels that an AFC system indicates as available. | R0-DGR-02 | Standard Power Access Points and Fixed Client Devices may transmit only on frequencies and at power levels that an AFC System indicates as available. (15.407(k)(1)) | Standard Power Device | Functional Test | WFA AFC DUT | AFCD.RSA, AFCD.USA
§ 15.407(k)(2) | An AFC system must be capable of determining the available frequencies in steps of no greater than 3 dB below the maximum permissible e.i.r.p of 36 dBm, and down to at least a minimum level of 21 dBm. | R0-AGR-01 | An AFC System must [shall] be capable of determining the available frequencies in steps of no greater than 3 dB below the maximum permissible e.i.r.p of 36 dBm, and down to at least a minimum level of 21 dBm. (15.407(k)(2)) | AFC System | Functional Test | WFA AFC SUT | AFCS.FSP, AFCS.IBP, AFCS.SIP
§ 15.407(k)(3) | An AFC system must obtain information on protected services within the 5.925-6.425 GHz and 6.525-6.875 GHz bands from Commission databases and use that information to determine frequency availability for standard power access points and fixed client devices based on protection criteria specified in paragraph (l)(2) of this section. | R0-AIP-01 | An AFC System must [shall] obtain information on protected services within the 5.925-6.425 GHz and 6.525-6.875 GHz bands from Commission databases and use that information to determine frequency availability for Standard Power Access Points and Fixed Client Devices based on protection criteria specified in R0-AIP-04 and R0-AIP-05. (15.407(k)(3)) NOTE: The ULS data element corresponding to fixed service parameters referred in this 10 section can be found in Normative Annex C, "Reference Table for Fixed Service Receiver Parameters" | AFC System | Functional Test | WFA AFC SUT | AFCS.FSP,
§ 15.407(k)(3) | An AFC system must obtain information on protected services within the 5.925-6.425 GHz and 6.525-6.875 GHz bands from Commission databases and use that information to determine frequency availability for standard power access points and fixed client devices based on protection criteria specified in paragraph (l)(2) of this section. | R2-AIP-01 | AFC Systems shall protect temporary fixed links from harmful interference during the term defined by “start date” and “end date” in the ULS database. (R&O, Paragraph 32, and [n.8]) | AFC System | Functional Test | WFA AFC SUT | AFCS.FSP, AFCS.IBP
§ 15.407(k)(4) | An AFC system must use the information supplied by standard power access points and fixed client devices during registration, as set forth in this section, to determine available frequencies and the maximum permissible power in each frequency range for a standard power access point at any given location. All such determinations and assignments must be made in a non-discriminatory manner, consistent with this part. | R1-AGR-03 | An AFC System must [shall] use the information supplied by Standard Power Access Points and Fixed Client Devices during registration to determine available frequencies and the maximum permissible power in each frequency range for a Standard Power Access Point and a Fixed Client Device at any given location using propagation models and interference protection criteria defined in 47 CFR 15.407(l). (15.407(k)(4), 15.407(k)(7)(iii), 15.407(l)) | AFC System | Functional Test | WFA AFC SUT | AFCS.FSP, AFCS.IBP, AFCS.SIP
§ 15.407(k)(4) | An AFC system must use the information supplied by standard power access points and fixed client devices during registration, as set forth in this section, to determine available frequencies and the maximum permissible power in each frequency range for a standard power access point at any given location. All such determinations and assignments must be made in a non-discriminatory manner, consistent with this part. | R1-AGR-03-a | a. All such determinations and assignments must [shall] be made in a non-discriminatory manner. | AFC System | AFC System Operator Proposal | n/a | n/a
§ 15.407(k)(4) | An AFC system must use the information supplied by standard power access points and fixed client devices during registration, as set forth in this section, to determine available frequencies and the maximum permissible power in each frequency range for a standard power access point at any given location. All such determinations and assignments must be made in a non-discriminatory manner, consistent with this part. | R2-AGR-01 | An AFC System shall use location uncertainty reported by a Standard Power Device to determine maximum acceptable power levels to protect fixed service receivers. (R&O, Paragraph 41) | AFC System | Functional Test | WFA AFC SUT | AFCS.FSP, AFCS.IBP, AFCS.SIP
§ 15.407(k)(4) | An AFC system must use the information supplied by standard power access points and fixed client devices during registration, as set forth in this section, to determine available frequencies and the maximum permissible power in each frequency range for a standard power access point at any given location. All such determinations and assignments must be made in a non-discriminatory manner, consistent with this part. | R2-AGR-02 | The AFC System shall support one or more query methods specified in R2-DGR-02 for providing frequency availability to the Standard Power Devices. | AFC System | Functional Test | WFA AFC SUT | AFCS.FSP, AFCS.SRS, AFCS.URS AFCS.IBP, AFCS.SIP
§ 15.407(k)(4) | An AFC system must use the information supplied by standard power access points and fixed client devices during registration, as set forth in this section, to determine available frequencies and the maximum permissible power in each frequency range for a standard power access point at any given location. All such determinations and assignments must be made in a non-discriminatory manner, consistent with this part. | R2-AGR-03 | Available Frequencies and the Maximum Permissible Power: | AFC System | Functional Test | WFA AFC SUT | AFCS.SRS, AFCS.FSP, AFCS.URS AFCS.IBP, AFCS.SIP
§ 15.407(k)(4) | An AFC system must use the information supplied by standard power access points and fixed client devices during registration, as set forth in this section, to determine available frequencies and the maximum permissible power in each frequency range for a standard power access point at any given location. All such determinations and assignments must be made in a non-discriminatory manner, consistent with this part. | R2-AGR-03-a | a. The AFC System responding to the Standard Power Device using the method a in R2-DGR-02 shall identify the maximum allowed Power Spectral Density for each 1 MHz interval across the queried frequency range. | AFC System | Functional Test | WFA AFC SUT | AFCS.FSP, AFCS.SRS, AFCS.URS AFCS.IBP, AFCS.SIP
§ 15.407(k)(4) | An AFC system must use the information supplied by standard power access points and fixed client devices during registration, as set forth in this section, to determine available frequencies and the maximum permissible power in each frequency range for a standard power access point at any given location. All such determinations and assignments must be made in a non-discriminatory manner, consistent with this part. | R2-AGR-03-b | b. The AFC System responding to the Standard Power Device using the method b in R2-DGR-02 shall identify the maximum allowed e.i.r.p for each specified Channel bandwidth. | AFC System | Functional Test | WFA AFC SUT | AFCS.FSP, AFCS.SRS, AFCS.URS AFCS.IBP, AFCS.SIP
§ 15.407(k)(4) | An AFC system must use the information supplied by standard power access points and fixed client devices during registration, as set forth in this section, to determine available frequencies and the maximum permissible power in each frequency range for a standard power access point at any given location. All such determinations and assignments must be made in a non-discriminatory manner, consistent with this part. | R2-AIP-22-a | Use of Location Uncertainty in Fixed Service Receiver Protection: a. The AFC System shall determine the available frequencies and maximum radiated PSD per frequency or maximum allowed e.i.r.p. for each specified channel bandwidth consistent with the most restrictive radiated PSD or e.i.r.p. for each point and frequency or channel evaluated within the uncertainty volume. | AFC System | Functional Test | WFA AFC SUT | AFCS.SRS, AFCS.FSP, AFCS.URS AFCS.IBP, AFCS.SIP
§ 15.407(k)(4) | An AFC system must use the information supplied by standard power access points and fixed client devices during registration, as set forth in this section, to determine available frequencies and the maximum permissible power in each frequency range for a standard power access point at any given location. All such determinations and assignments must be made in a non-discriminatory manner, consistent with this part. | R2-AIP-22-b | Use of Location Uncertainty in Fixed Service Receiver Protection: b. The evaluation points within this uncertainty volume shall be determined based on a grid superimposed on the Standard Power Device’s horizontal area of location uncertainty as reported in the request, along with the height and associated vertical uncertainty, sampled at intervals no greater than 1 arc second of latitude and longitude and no greater than 5 m of elevation. | AFC System | Functional Test | WFA AFC SUT | AFCS.FSP, AFCS.IBP, AFCS.SIP
§ 15.407(k)(4) | An AFC system must use the information supplied by standard power access points and fixed client devices during registration, as set forth in this section, to determine available frequencies and the maximum permissible power in each frequency range for a standard power access point at any given location. All such determinations and assignments must be made in a non-discriminatory manner, consistent with this part. | R2-AIP-22-c | Use of Location Uncertainty in Fixed Service Receiver Protection: c. The minimum and maximum Standard Power Device heights (i.e., reported height +/- vertical uncertainty) shall always be included in the range covered by the set of evaluation points. | AFC System | Functional Test | WFA AFC SUT | AFCS.FSP, AFCS.IBP, AFCS.SIP
§ 15.407(k)(4) | An AFC system must use the information supplied by standard power access points and fixed client devices during registration, as set forth in this section, to determine available frequencies and the maximum permissible power in each frequency range for a standard power access point at any given location. All such determinations and assignments must be made in a non-discriminatory manner, consistent with this part. | R2-AIP-22-d | Use of Location Uncertainty in Fixed Service Receiver Protection: d. The morphology shall be determined as per R2-AIP-11 and R2-AIP-12 at each evaluation point within the horizontal area of location uncertainty | AFC System | Functional Test | WFA AFC SUT | AFCS.FSP, AFCS.IBP, AFCS.SIP
§ 15.407(k)(4) | An AFC system must use the information supplied by standard power access points and fixed client devices during registration, as set forth in this section, to determine available frequencies and the maximum permissible power in each frequency range for a standard power access point at any given location. All such determinations and assignments must be made in a non-discriminatory manner, consistent with this part. | R2-NRU1-AGR-01 | The AFC System shall support the query method specified in R2-DGR-02-b. | AFC System | Functional Test | TBD | TBD
§ 15.407(k)(4) | An AFC system must use the information supplied by standard power access points and fixed client devices during registration, as set forth in this section, to determine available frequencies and the maximum permissible power in each frequency range for a standard power access point at any given location. All such determinations and assignments must be made in a non-discriminatory manner, consistent with this part. | R2-NRU1-AGR-02 | When an AFC System determines and provides a list of Available Channels and the associated maximum power levels in accordance with R2-AGR-03-b, for a Standard Power Device request based on R2-NRU1-DGR-02, each Channel in the list shall be aligned with 3GPP-defined 6 GHz channelization. | AFC System | Functional Test | TBD | TBD
§ 15.407(k)(5) | An AFC system must store registered information in a secure database until a standard power access point or fixed client device ceases operation at a location. For the purpose of this paragraph, a standard power access point or fixed client device is considered to have ceased operation when that device has not contacted the AFC system for more than three months to verify frequency availability information. | R1-AGR-04-a | An AFC System shall store Standard Power Access Point and Fixed Client Device registration information in a secure database. | AFC System | AFC System Operator Proposal | WFA AFC SUT | AFCS.SRI
§ 15.407(k)(5) | An AFC system must store registered information in a secure database until a standard power access point or fixed client device ceases operation at a location. For the purpose of this paragraph, a standard power access point or fixed client device is considered to have ceased operation when that device has not contacted the AFC system for more than three months to verify frequency availability information. | R1-AGR-04-b | The stored registration information shall be available for more than three months after the Standard Power Access Point or Fixed Client Devices last contacted with the AFC System. | AFC System | n/a | n/a | n/a
§ 15.407(k)(6) | An AFC system must verify the validity of the FCC identifier (FCC ID) of any standard power access point and fixed client device seeking access to its services prior to authorizing the access point to begin operation. A list of standard power access points with valid FCC IDs and the FCC IDs of those devices must be obtained from the Commission's Equipment Authorization System. | R1-AGR-01 | An AFC System must [shall] verify the validity of the FCC identifier (FCC ID) of any Standard Power Access Point and Fixed Client Device seeking access to its services prior to authorizing the Standard Power Access Point and the Fixed Client Device to begin operation. (15.407(k)(6)) | AFC System | Functional Test | WFA AFC SUT | AFCS.SRS, AFCS.URS
§ 15.407(k)(6) | An AFC system must verify the validity of the FCC identifier (FCC ID) of any standard power access point and fixed client device seeking access to its services prior to authorizing the access point to begin operation. A list of standard power access points with valid FCC IDs and the FCC IDs of those devices must be obtained from the Commission's Equipment Authorization System. | R1-AGR-01-a | A list of Standard Power Access Points and Fixed Client Devices with valid FCC IDs and the FCC IDs of those devices must [shall] be obtained from the Commission's Equipment Authorization System. | AFC System | Functional Test | WFA AFC SUT | AFCS.SRS, AFCS.URS
§ 15.407(k)(7)(i) | The general purposes of AFC system include: Enacting all policies and procedures developed by the AFC system operators pursuant to this section. | n/a | n/a | AFC System | AFC System Operator Proposal | n/a | n/a
§ 15.407(k)(7)(ii) | The general purposes of AFC system include: Registering, authenticating, and authorizing standard power access point and fixed client device operations, individually or through a network element device representing multiple standard power access points from the same operating network. | R1-AGR-02 | The AFC System shall register, authenticate and authorize Standard Power Access Point and Fixed Client Device operations, individually or through a network element device [Proxy] representing multiple Standard Power Access Points and/or Fixed Client Devices from the same operating network. (15.407(k)(7)(ii)) | AFC System | Functional Test | WFA AFC SUT | AFCS.SRS,
§ 15.407(k)(7)(ii) | The general purposes of AFC system include: Registering, authenticating, and authorizing standard power access point and fixed client device operations, individually or through a network element device representing multiple standard power access points from the same operating network. | R1-AGR-05 | AFC Systems shall have the capability to deny spectrum access to a particular Standard Power Device upon requests by the Commission, in the event of harmful interference caused by a particular device or type of device. (R&O, Paragraph 83) | AFC System | Functional Test | WFA AFC SUT | AFCS.SRS, AFCS.URS
§ 15.407(k)(7)(iii) | The general purposes of AFC system include: Providing standard power access points and fixed client devices with the permissible frequencies and the maximum permissible power in each frequency range at their locations using propagation models and interference protection criteria defined in paragraph (l) of this section. | R1-AGR-03 | An AFC System must [shall] use the information supplied by Standard Power Access Points and Fixed Client Devices during registration to determine available frequencies and the maximum permissible power in each frequency range for a Standard Power Access Point and a Fixed Client Device at any given location using propagation models and interference protection criteria defined in 47 CFR 15.407(l). (15.407(k)(4), 15.407(k)(7)(iii), 15.407(l)) | AFC System | Functional Test | WFA AFC SUT | AFCS.FSP, AFCS.IBP, AFCS.SIP
§ 15.407(k)(7)(iv) | The general purposes of AFC system include: Obtaining updated protected sites information from Commission databases. | R0-AGR-02 | An AFC System shall obtain updated protected sites information from Commission databases. (15.407(k)(7)(iv)) | AFC System | TBD | TBD | TBD
§ 15.407(k)(8)(i) | Standard power access points and fixed client devices: Must register with and be authorized by an AFC system prior to the standard power access point and fixed client device's initial service transmission, or after a standard power access point or fixed client device changes location, and must obtain a list of available frequencies and the maximum permissible power in each frequency range at the standard power access point and fixed client device's location. | n/a | Refer to R0-DGR-06 | Standard Power Device | Functional Test | n/a | n/a
§ 15.407(k)(8)(i) | Standard power access points and fixed client devices: Must register with and be authorized by an AFC system prior to the standard power access point and fixed client device's initial service transmission, or after a standard power access point or fixed client device changes location, and must obtain a list of available frequencies and the maximum permissible power in each frequency range at the standard power access point and fixed client device's location. | R0-DGR-01-a | Standard Power Access Points and Fixed Client Devices must [shall] register with and be authorized by an AFC System prior to the Standard Power Access Point and Fixed Client Device’s initial service transmission, or after a Standard Power Access Point or Fixed Client Device changes location. (15.407(k)(8)(i)) | Standard Power Device | Functional Test | WFA AFC DUT | AFCD.RSA, AFCD.USA, AFCD.SAU, AFCD.UAU
§ 15.407(k)(8)(ii) | Standard power access points and fixed client devices: Must register with the AFC system by providing the following parameters: Geographic coordinates (latitude and longitude referenced to North American Datum 1983 (NAD 83)), antenna height above ground level, FCC identification number, and unique manufacturer's serial number. If any of these parameters change, the standard power access point or fixed client device must provide updated parameters to the AFC system. All information provided by the standard power access point and the fixed client device to the AFC system must be true, complete, correct, and made in good faith. | R0-DGR-01-b | Standard Power Access Points and Fixed Client Devices must [shall] register with the AFC System by providing the following parameters: geographic coordinates (latitude and longitude referenced to North American Datum 1983 (NAD 83)), antenna height above ground level, FCC identification number, and unique manufacturer’s serial number. (15.407(k)(8)(ii)) | Standard Power Device | Functional Test | WFA AFC DUT | AFCS.SRS, AFCS.URS, AFCD.RSA, AFCD.USA,
§ 15.407(k)(8)(ii) | Standard power access points and fixed client devices: Must register with the AFC system by providing the following parameters: Geographic coordinates (latitude and longitude referenced to North American Datum 1983 (NAD 83)), antenna height above ground level, FCC identification number, and unique manufacturer's serial number. If any of these parameters change, the standard power access point or fixed client device must provide updated parameters to the AFC system. All information provided by the standard power access point and the fixed client device to the AFC system must be true, complete, correct, and made in good faith. | R0-DGR-01-b-i | If any of these parameters change, the Standard Power Access Point or Fixed Client Device must [shall] provide updated parameters to the AFC System. | Standard Power Device | Functional Test | WFA AFC DUT | AFCS.SRS, AFCS.URS, AFCD.RSA, AFCD.USA,
§ 15.407(k)(8)(ii) | Standard power access points and fixed client devices: Must register with the AFC system by providing the following parameters: Geographic coordinates (latitude and longitude referenced to North American Datum 1983 (NAD 83)), antenna height above ground level, FCC identification number, and unique manufacturer's serial number. If any of these parameters change, the standard power access point or fixed client device must provide updated parameters to the AFC system. All information provided by the standard power access point and the fixed client device to the AFC system must be true, complete, correct, and made in good faith. | n/a | n/a | Standard Power Device | Manufacturer Report | KDB | n/a
§ 15.407(k)(8)(iii) | Standard power access points and fixed client devices: Must provide the registration information to the AFC system either directly and individually or by a network element representing multiple standard power access points or fixed client devices from the same operating network. The standard power access point, fixed client device or its network element must register with the AFC system via any communication link, wired or wireless, outside 5.925-6.425 GHz and 6.525-6.875 GHz bands. | R0-DGR-01-c | Standard Power Access Points and Fixed Client Devices must [shall] provide the registration information to the AFC System either directly and individually or by a network element [Proxy] representing multiple Standard Power Access Points or Fixed Client Devices from the same operating network. (15.407(k)(8)(iii)) | Standard Power Device | Functional Test | WFA AFC DUT | AFCD.RSA, AFCD.USA
§ 15.407(k)(8)(iii) | Standard power access points and fixed client devices: Must provide the registration information to the AFC system either directly and individually or by a network element representing multiple standard power access points or fixed client devices from the same operating network. The standard power access point, fixed client device or its network element must register with the AFC system via any communication link, wired or wireless, outside 5.925-6.425 GHz and 6.525-6.875 GHz bands. | n/a | n/a | Standard Power Device | Manufacturer Report | KDB | n/a
§ 15.407(k)(8)(iii) | Standard power access points and fixed client devices: Must provide the registration information to the AFC system either directly and individually or by a network element representing multiple standard power access points or fixed client devices from the same operating network. The standard power access point, fixed client device or its network element must register with the AFC system via any communication link, wired or wireless, outside 5.925-6.425 GHz and 6.525-6.875 GHz bands. | R2-DGR-01 | The obligations of one or more Standard Power Devices to communicate with the AFC System may be met in combination with a Proxy. | Standard Power Device | Functional Test | TBD | TBD
§ 15.407(k)(8)(iv) | Standard power access points and fixed client devices: Must contact an AFC system at least once per day to obtain the latest list of available frequencies and the maximum permissible power the standard power access point or fixed client device may operate with on each frequency at the standard power access point and fixed client device's location. If the standard power access point or fixed client device fails to successfully contact the AFC system during any given day, the standard power access point or fixed client device may continue to operate until 11:59 p.m. of the following day at which time it must cease operations until it re-establishes contact with the AFC system and re-verifies its list of available frequencies and associated power levels. | R0-DGR-03 | Standard Power Access Points and Fixed Client Devices must [shall] contact an AFC System at least once per day to obtain the latest list of available frequencies and the maximum permissible power the Standard Power Access Point or Fixed Client Device may operate with on each frequency at the Standard Power Access Point and Fixed Client Device’s location. (15.407(k)(8)(iv)) | Standard Power Device | Functional Test | WFA AFC DUT | TBD
§ 15.407(k)(8)(iv) | Standard power access points and fixed client devices: Must contact an AFC system at least once per day to obtain the latest list of available frequencies and the maximum permissible power the standard power access point or fixed client device may operate with on each frequency at the standard power access point and fixed client device's location. If the standard power access point or fixed client device fails to successfully contact the AFC system during any given day, the standard power access point or fixed client device may continue to operate until 11:59 p.m. of the following day at which time it must cease operations until it re-establishes contact with the AFC system and re-verifies its list of available frequencies and associated power levels. | R0-DGR-04 | If the Standard Power Access Point or Fixed Client Device fails to successfully contact the AFC System during any given day, the Standard Power Access Point or Fixed Client Device may continue to operate until 11:59 p.m. of the following day at which time it must [shall] cease operations until it re-establishes contact with the AFC System and re-verifies its list of available frequencies and associated power levels. (15.407(k)(8)(iv)) | Standard Power Device | Functional Test | WFA AFC DUT | TBD
§ 15.407(k)(8)(iv) | Standard power access points and fixed client devices: Must contact an AFC system at least once per day to obtain the latest list of available frequencies and the maximum permissible power the standard power access point or fixed client device may operate with on each frequency at the standard power access point and fixed client device's location. If the standard power access point or fixed client device fails to successfully contact the AFC system during any given day, the standard power access point or fixed client device may continue to operate until 11:59 p.m. of the following day at which time it must cease operations until it re-establishes contact with the AFC system and re-verifies its list of available frequencies and associated power levels. | R2-DGR-02 | When contacting the AFC System in accordance with R0-DGR-03, the Standard Power Device shall query the AFC System for the frequency availability using one of the following methods: | Standard Power Device | Functional Test | WFA AFC DUT
§ 15.407(k)(8)(iv) | Standard power access points and fixed client devices: Must contact an AFC system at least once per day to obtain the latest list of available frequencies and the maximum permissible power the standard power access point or fixed client device may operate with on each frequency at the standard power access point and fixed client device's location. If the standard power access point or fixed client device fails to successfully contact the AFC system during any given day, the standard power access point or fixed client device may continue to operate until 11:59 p.m. of the following day at which time it must cease operations until it re-establishes contact with the AFC system and re-verifies its list of available frequencies and associated power levels. | R2-DGR-02-a | a- Query the AFC System for a frequency range(s) without specifying a Channel size across which it will operate. | Standard Power Device | Functional Test | WFA AFC DUT
§ 15.407(k)(8)(iv) | Standard power access points and fixed client devices: Must contact an AFC system at least once per day to obtain the latest list of available frequencies and the maximum permissible power the standard power access point or fixed client device may operate with on each frequency at the standard power access point and fixed client device's location. If the standard power access point or fixed client device fails to successfully contact the AFC system during any given day, the standard power access point or fixed client device may continue to operate until 11:59 p.m. of the following day at which time it must cease operations until it re-establishes contact with the AFC system and re-verifies its list of available frequencies and associated power levels. | R2-DGR-02-b | b- Query the AFC System for Channel(s) identified in a manner specific to an air interface that defines its upper and lower frequency boundaries and bandwidth. | Standard Power Device | Functional Test | WFA AFC DUT
§ 15.407(k)(8)(iv) | Standard power access points and fixed client devices: Must contact an AFC system at least once per day to obtain the latest list of available frequencies and the maximum permissible power the standard power access point or fixed client device may operate with on each frequency at the standard power access point and fixed client device's location. If the standard power access point or fixed client device fails to successfully contact the AFC system during any given day, the standard power access point or fixed client device may continue to operate until 11:59 p.m. of the following day at which time it must cease operations until it re-establishes contact with the AFC system and re-verifies its list of available frequencies and associated power levels. | R2-DGR-05 | The frequency range(s) queried by the Standard Power Device following R2-13 DGR-02-a shall include up to one and one-half times the device’s intended operating Channel bandwidth away from the Channel’s center frequency, to the extent that such frequencies are within the U-NII-5 and U-NII-7 bands. | Standard Power Device | Functional Test | WFA AFC DUT
§ 15.407(k)(8)(iv) | Standard power access points and fixed client devices: Must contact an AFC system at least once per day to obtain the latest list of available frequencies and the maximum permissible power the standard power access point or fixed client device may operate with on each frequency at the standard power access point and fixed client device's location. If the standard power access point or fixed client device fails to successfully contact the AFC system during any given day, the standard power access point or fixed client device may continue to operate until 11:59 p.m. of the following day at which time it must cease operations until it re-establishes contact with the AFC system and re-verifies its list of available frequencies and associated power levels. | R2-NRU1-DGR-01 | The Standard Power Device shall support the query method specified in R2-DGR-02-b | Standard Power Device | Functional Test | TBD | TBD
§ 15.407(k)(8)(iv) | Standard power access points and fixed client devices: Must contact an AFC system at least once per day to obtain the latest list of available frequencies and the maximum permissible power the standard power access point or fixed client device may operate with on each frequency at the standard power access point and fixed client device's location. If the standard power access point or fixed client device fails to successfully contact the AFC system during any given day, the standard power access point or fixed client device may continue to operate until 11:59 p.m. of the following day at which time it must cease operations until it re-establishes contact with the AFC system and re-verifies its list of available frequencies and associated power levels. | R2-NRU1-DGR-02 | A Standard Power Device using the method in R2-DGR-02-b shall be able to request from an AFC System that each Channel in the list of Available Channels be aligned with 3GPP-defined 6 GHz channelization. | Standard Power Device | Functional Test | TBD | TBD
§ 15.407(k)(8)(v) | Standard power access points and fixed client devices: Must incorporate adequate security measures to prevent it from accessing AFC systems not approved by the FCC and to ensure that unauthorized parties cannot modify the device to operate in a manner inconsistent with the rules and protection criteria set forth in this section and to ensure that communications between standard power access points, fixed client devices and AFC systems are secure to prevent corruption or unauthorized interception of data. Additionally, the AFC system must incorporate security measures to protect against unauthorized data input or alteration of stored data, including establishing communications authentication procedures between client devices and standard power access points. | n/a | Under Study | Standard Power Device | TBD | TBD | TBD
§ 15.407(k)(8)(v) | Standard power access points and fixed client devices: Must incorporate adequate security measures to prevent it from accessing AFC systems not approved by the FCC and to ensure that unauthorized parties cannot modify the device to operate in a manner inconsistent with the rules and protection criteria set forth in this section and to ensure that communications between standard power access points, fixed client devices and AFC systems are secure to prevent corruption or unauthorized interception of data. Additionally, the AFC system must incorporate security measures to protect against unauthorized data input or alteration of stored data, including establishing communications authentication procedures between client devices and standard power access points. | n/a | Under Study | Standard Power Device | TBD | TBD | TBD
§ 15.407(k)(8)(v) | Standard power access points and fixed client devices: Must incorporate adequate security measures to prevent it from accessing AFC systems not approved by the FCC and to ensure that unauthorized parties cannot modify the device to operate in a manner inconsistent with the rules and protection criteria set forth in this section and to ensure that communications between standard power access points, fixed client devices and AFC systems are secure to prevent corruption or unauthorized interception of data. Additionally, the AFC system must incorporate security measures to protect against unauthorized data input or alteration of stored data, including establishing communications authentication procedures between client devices and standard power access points. | n/a | Under Study | Standard Power Device | TBD | TBD | TBD
§ 15.407(k)(8)(v) | Standard power access points and fixed client devices: Must incorporate adequate security measures to prevent it from accessing AFC systems not approved by the FCC and to ensure that unauthorized parties cannot modify the device to operate in a manner inconsistent with the rules and protection criteria set forth in this section and to ensure that communications between standard power access points, fixed client devices and AFC systems are secure to prevent corruption or unauthorized interception of data. Additionally, the AFC system must incorporate security measures to protect against unauthorized data input or alteration of stored data, including establishing communications authentication procedures between client devices and standard power access points. | n/a | Under Study | AFC System | TBD | TBD | TBD
§ 15.407(k)(8)(v) | Standard power access points and fixed client devices: Must incorporate adequate security measures to prevent it from accessing AFC systems not approved by the FCC and to ensure that unauthorized parties cannot modify the device to operate in a manner inconsistent with the rules and protection criteria set forth in this section and to ensure that communications between standard power access points, fixed client devices and AFC systems are secure to prevent corruption or unauthorized interception of data. Additionally, the AFC system must incorporate security measures to protect against unauthorized data input or alteration of stored data, including establishing communications authentication procedures between client devices and standard power access points. | R2-DSQ-01 | A Standard Power Device or Proxy if applicable shall use, for the purpose of communications with an AFC System, the following protocols: HTTP 1.1 [n.9] or higher and TLS 1.2 [n.10] or higher, or an alternative method of communication which provides a similar or higher level of security. NOTE: Useful information related to this requirement is available in RFC-8996 [i.1], NIST Special Publication 800-52 Revision 2 [i.2], and RFC-7525 [i.3]. | Standard Power Device | TBD | TBD | TBD
§ 15.407(k)(8)(v) | Standard power access points and fixed client devices: Must incorporate adequate security measures to prevent it from accessing AFC systems not approved by the FCC and to ensure that unauthorized parties cannot modify the device to operate in a manner inconsistent with the rules and protection criteria set forth in this section and to ensure that communications between standard power access points, fixed client devices and AFC systems are secure to prevent corruption or unauthorized interception of data. Additionally, the AFC system must incorporate security measures to protect against unauthorized data input or alteration of stored data, including establishing communications authentication procedures between client devices and standard power access points. | R2-DSQ-02 | A Standard Power Device or Proxy shall support at least the following cipher suites when utilizing TLS 1.2 [n.10]:  TLS_ECDHE_ECDSA_WITH_AES_128_GCM_SHA256  TLS_ECDHE_RSA_WITH_AES_128_GCM_SHA256 | Standard Power Device | TBD | TBD | TBD
§ 15.407(k)(8)(v) | Standard power access points and fixed client devices: Must incorporate adequate security measures to prevent it from accessing AFC systems not approved by the FCC and to ensure that unauthorized parties cannot modify the device to operate in a manner inconsistent with the rules and protection criteria set forth in this section and to ensure that communications between standard power access points, fixed client devices and AFC systems are secure to prevent corruption or unauthorized interception of data. Additionally, the AFC system must incorporate security measures to protect against unauthorized data input or alteration of stored data, including establishing communications authentication procedures between client devices and standard power access points. | R2-DSQ-03 | Cipher suites that offer equivalent or higher levels of protection as those cited in R2-DSQ-02 may also be supported and used. | Standard Power Device | TBD | TBD | TBD
§ 15.407(k)(8)(v) | Standard power access points and fixed client devices: Must incorporate adequate security measures to prevent it from accessing AFC systems not approved by the FCC and to ensure that unauthorized parties cannot modify the device to operate in a manner inconsistent with the rules and protection criteria set forth in this section and to ensure that communications between standard power access points, fixed client devices and AFC systems are secure to prevent corruption or unauthorized interception of data. Additionally, the AFC system must incorporate security measures to protect against unauthorized data input or alteration of stored data, including establishing communications authentication procedures between client devices and standard power access points. | R2-DSQ-04 | All cipher suites supported in TLS 1.3 [n.11] or higher may also be supported and used. | Standard Power Device | TBD | TBD | TBD
§ 15.407(k)(9)(i) | Standard power access point and fixed client device geo-location capability: A standard power access point and a fixed client device must include either an internal geo-location capability or an integrated capability to securely connect to an external geolocation devices or service, to automatically determine the standard power access point's geographic coordinates and location uncertainty (in meters), with a confidence level of 95%. The standard power access point and fixed client device must report such coordinates and location uncertainty to an AFC system at the time of activation from a power-off condition. | R1-DGR-01 | A Standard Power Device must [shall] include either an internal geolocation capability or an integrated capability to securely connect to an external geolocation devices or service, to automatically determine the Standard Power Device’s geographic coordinates and location uncertainty (in meters), with a confidence level of 95%. | Standard Power Device | Manufacturer Report | KDB | n/a
§ 15.407(k)(9)(i) | Standard power access point and fixed client device geo-location capability: A standard power access point and a fixed client device must include either an internal geo-location capability or an integrated capability to securely connect to an external geolocation devices or service, to automatically determine the standard power access point's geographic coordinates and location uncertainty (in meters), with a confidence level of 95%. The standard power access point and fixed client device must report such coordinates and location uncertainty to an AFC system at the time of activation from a power-off condition. | R0-DGR-05-a | A Standard Power Access Point and a Fixed Client Device must [shall] report such coordinates [its geographic coordinates] and location uncertainty to an AFC System at the time of activation from a power-off condition. (15.407(k)(9)(i)) | Standard Power Device | Functional Test | WFA AFC DUT | AFCD.SAU, AFCD.UAU,
§ 15.407(k)(9)(ii) | Standard power access point and fixed client device geo-location capability: An external geo-location source may be connected to a standard power access point or fixed client device through either a wired or a wireless connection. A single geo-location source may provide location information to multiple standard power access points or fixed client devices. | R0-DGR-05-b | An external geo-location source may be connected to a Standard Power Access Point or Fixed Client Device through either a wired or a wireless connection. A single geo-location source may provide location information to multiple Standard Power Access Points or Fixed Client Devices. (15.407(k)(9)(ii)) | Standard Power Device | Manufacturer Report | KDB | n/a
§ 15.407(k)(9)(iii) | Standard power access point and fixed client device geo-location capability: An external geo-location source must be connected to a standard power access point or fixed client device using a secure connection that ensures that only an external geo-location source approved for use with a standard power access point or fixed client device provides geographic coordinates to that standard power access point or fixed client device. Alternatively, an extender cable may be used to connect a remote receive antenna to a geo-location receiver within a standard power access point or fixed client device. | n/a | n/a | Standard Power Device | Manufacturer Report | KDB | n/a
§ 15.407(k)(9)(iii) | Standard power access point and fixed client device geo-location capability: An external geo-location source must be connected to a standard power access point or fixed client device using a secure connection that ensures that only an external geo-location source approved for use with a standard power access point or fixed client device provides geographic coordinates to that standard power access point or fixed client device. Alternatively, an extender cable may be used to connect a remote receive antenna to a geo-location receiver within a standard power access point or fixed client device. | n/a | n/a | Standard Power Device | Manufacturer Report | KDB | n/a
§ 15.407(k)(9)(iv) | Standard power access point and fixed client device geo-location capability: The applicant for certification of a standard power access point or fixed client device must demonstrate the accuracy of the geo-location method used and the location uncertainty. For standard power access points and fixed client devices that may not use an internal geo-location capability, this uncertainty must account for the accuracy of the geo-location source and the separation distance between such source and the standard power access point or fixed client device. | R0-DGR-05-c | The applicant for certification of a Standard Power Access Point or Fixed Client Device must [shall] demonstrate the accuracy of the geo-location method used and the location uncertainty. (15.407(k)(9)(iv)) | Standard Power Device | Manufacturer Report | KDB | n/a
§ 15.407(k)(9)(iv) | Standard power access point and fixed client device geo-location capability: The applicant for certification of a standard power access point or fixed client device must demonstrate the accuracy of the geo-location method used and the location uncertainty. For standard power access points and fixed client devices that may not use an internal geo-location capability, this uncertainty must account for the accuracy of the geo-location source and the separation distance between such source and the standard power access point or fixed client device. | R0-DGR-05-d | For Standard Power Access Points and Fixed Client Devices that may not use an internal geo-location capability, this uncertainty must [shall] account for the accuracy of the geo-location source and the separation distance between such source and the Standard Power Access Point or Fixed Client Device. (15.407(k)(9)(iv)) | Standard Power Device | Manufacturer Report | KDB | n/a
§ 15.407(k)(10) | An AFC system operator will be designated for a five-year term which can be renewed by the Commission based on the operator's performance during the term. If an AFC system ceases operation, it must provide at least 30-days' notice to the Commission and transfer any registration data to another AFC system operator. | n/a | n/a | AFC System Operator | n/a (operational requirement) | n/a | n/a
§ 15.407(k)(11) | The Commission will designate one or more AFC system operators to provide service in the 5.925-6.425 GHz and 6.525-6.875 GHz bands. | n/a | n/a | AFC System Operator | n/a | n/a | n/a
§ 15.407(k)(12) | The Commission may permit the functions of an AFC system, such as a data repository, registration, and query services, to be divided among multiple entities; however, entities designated as AFC system operators will be held accountable for the overall functioning and system administration of the AFC system. | n/a | n/a | AFC System | AFC System Operator Proposal | n/a | n/a
§ 15.407(k)(13) | The AFC system must ensure that all communications and interactions between the AFC system and standard power access points and fixed client devices are accurate and secure and that unauthorized parties cannot access or alter the database, or the list of available frequencies and associated powers sent to a standard power access point. | n/a | n/a | AFC System | AFC System Operator Proposal | n/a | n/a
§ 15.407(k)(13) | The AFC system must ensure that all communications and interactions between the AFC system and standard power access points and fixed client devices are accurate and secure and that unauthorized parties cannot access or alter the database, or the list of available frequencies and associated powers sent to a standard power access point. | R2-ASQ-01 | An AFC System shall use the following protocols for the purpose of communications between itself and a Standard Power Device or Proxy: HTTP 1.1 [n.9] or higher and TLS 1.2 [n.10] or higher, or an alternative method of communication which provides a similar or higher level of security. NOTE: Useful information related to this requirement is available in RFC-8996 [i.1], NIST Special Publication 800-52 Revision 2 [i.2], and RFC-7525 [i.3]. | AFC System | TBD | TBD | TBD
§ 15.407(k)(13) | The AFC system must ensure that all communications and interactions between the AFC system and standard power access points and fixed client devices are accurate and secure and that unauthorized parties cannot access or alter the database, or the list of available frequencies and associated powers sent to a standard power access point. | R2-ASQ-02 | An AFC System shall support at least the following cypher suites when utilizing TLS 1.2 [n.10]:  TLS_ECDHE_ECDSA_WITH_AES_128_GCM_SHA256  TLS_ECDHE_RSA_WITH_AES_128_GCM_SHA256 | AFC System | TBD | TBD | TBD
§ 15.407(k)(13) | The AFC system must ensure that all communications and interactions between the AFC system and standard power access points and fixed client devices are accurate and secure and that unauthorized parties cannot access or alter the database, or the list of available frequencies and associated powers sent to a standard power access point. | R2-ASQ-03 | Cypher suites that offer equivalent or higher levels of protection as those cited in R2-ASQ-02 may also be supported and used. | AFC System | TBD | TBD | TBD
§ 15.407(k)(13) | The AFC system must ensure that all communications and interactions between the AFC system and standard power access points and fixed client devices are accurate and secure and that unauthorized parties cannot access or alter the database, or the list of available frequencies and associated powers sent to a standard power access point. | R2-ASQ-04 | All cipher suites supported in TLS 1.3 [n.11] or higher may also be supported and used. | AFC System | TBD | TBD | TBD
§ 15.407(k)(14) | An AFC system must implement the terms of international agreements with Mexico and Canada. | R0-AIP-06 | An AFC System must [shall] implement the terms of international agreements with Mexico and Canada. (15.407(k)(14)) | AFC System | Functional Test | WFA AFC SUT | AFCS.IBP
§ 15.407(k)(15)(i) | Each AFC system operator designated by the Commission must: Maintain a regularly updated AFC system database that contains the information described in this section, including incumbent's information and standard power access points and fixed client devices registration parameters. | R0-AGR-03 | Each AFC System Operator designated by the Commission must [shall] maintain a regularly updated AFC System database, including incumbent’s information and Standard Power Access Points and Fixed Client Devices registration parameters. (15.407(k)(15)(i)) | AFC System | AFC System Operator Proposal | WFA AFC SUT | AFCS.SRI
§ 15.407(k)(15)(ii) | Each AFC system operator designated by the Commission must: Establish and follow protocols and procedures to ensure compliance with the rules set forth in this part. | n/a | n/a | AFC System | AFC System Operator Proposal | n/a | n/a
§ 15.407(k)(15)(iii) | Each AFC system operator designated by the Commission must: Establish and follow protocols and procedures sufficient to ensure that all communications and interactions between the AFC system and standard power access points and fixed client devices are accurate and secure and that unauthorized parties cannot access or alter the AFC system, or the information transmitted from the AFC system to standard power access points or fixed client devices. | n/a | n/a | AFC System | AFC System Operator Proposal | n/a | n/a
§ 15.407(k)(15)(iv) | Each AFC system operator designated by the Commission must: Provide service for a five-year term. This term may be renewed at the Commission's discretion. | n/a | n/a | AFC System Operator | n/a (operational requirement) | n/a | n/a
§ 15.407(k)(15)(v) | Each AFC system operator designated by the Commission must: Respond in a timely manner to verify, correct, or remove, as appropriate, data in the event that the Commission or a party presents to the AFC system Operator a claim of inaccuracies in the AFC system. This requirement applies only to information that the Commission requires to be stored in the AFC system. | n/a | n/a | AFC System Operator | AFC System Operator Proposal | n/a | n/a
§ 15.407(k)(15)(vi) | Each AFC system operator designated by the Commission must: Establish and follow protocols to comply with enforcement instructions from the Commission, including discontinuance of standard power access point operations in designated geographic areas. | R1-AGR-06 | Each AFC System Operator designated by the Commission must [shall] comply with enforcement instructions from the Commission, including discontinuance of Standard Power Access Point and Fixed Client Device operations in designated geographic areas. (15.407(k)(15)(vi)) | AFC System | AFC System Operator Proposal & Functional Test | TBD | TBD
§ 15.407(k)(16) | An AFC system operator may charge fees for providing service in registration and channel availability functions. The Commission may, upon request, review the fees and can require changes to those fees if the Commission finds them unreasonable. | n/a | n/a | AFC System Operator | n/a (operational requirement) | n/a | n/a
§ 15.407(l) | Incumbent Protection by AFC system: Fixed Microwave Services A standard power access point or fixed client device must not cause harmful interference to fixed microwave services authorized to operate in the 5.925-6.425 GHz and 6.525-6.875 GHz bands. Based on the criteria set forth below, an AFC system must establish location and frequency-based exclusion zones (both co-channel and adjacent channel) around fixed microwave receivers operating in the 5.925-6.425 GHz and 6.525-6.875 GHz bands. Individual standard power access points and fixed client devices must not operate co-channel to fixed microwave system frequencies within co-channel exclusion zones, or on adjacent channel frequencies within adjacent channel exclusion zones. | n/a | n/a NOTE: As Standard Power Devices can transmit only on frequencies and at power levels that an AFC System indicates as available, it is a responsibility of the AFC system to provide a list of available frequencies and maximum permissible power that does not include frequencies associated with the determined co-channel/adjacent channel exclusion zones | Standard Power Device | Functional Test | WFA AFC DUT | AFCD.RSA, AFCD.USA, AFCD.SAU, AFCD.UAU,
§ 15.407(l) | Incumbent Protection by AFC system: Fixed Microwave Services A standard power access point or fixed client device must not cause harmful interference to fixed microwave services authorized to operate in the 5.925-6.425 GHz and 6.525-6.875 GHz bands. Based on the criteria set forth below, an AFC system must establish location and frequency-based exclusion zones (both co-channel and adjacent channel) around fixed microwave receivers operating in the 5.925-6.425 GHz and 6.525-6.875 GHz bands. Individual standard power access points and fixed client devices must not operate co-channel to fixed microwave system frequencies within co-channel exclusion zones, or on adjacent channel frequencies within adjacent channel exclusion zones. | R0-AIP-07 | Based on the criteria set forth in R0-AIP-03 and R0-AIP-04, an AFC System must [shall] establish location and frequency-based exclusion zones (both co-channel and adjacent channel) around fixed microwave receivers operating in the 5.925-6.425 GHz and 6.525-6.875 GHz bands. (15.407(l)) | AFC System | Functional Test | WFA AFC SUT | AFCS.FSP
§ 15.407(l)(1)(i) | Propagation Models: Propagation models to determine the appropriate separation distance between a standard power access point or a fixed client device and an incumbent fixed microwave service receiver. For a separation distance: Up to 30 meters, the AFC system must use the free space path-loss model. | R0-AIP-02-a | Propagation models to determine the appropriate separation distance between a Standard Power Access Point or a Fixed Client Device and an incumbent fixed microwave service receiver. For a separation distance Up to 30 meters, the AFC System must [shall] use the free space path-loss model. (15.407(l)(1)(i)) | AFC System | Functional Test | WFA AFC SUT | AFCS.FSP
§ 15.407(l)(1)(ii) | Propagation Models: Propagation models to determine the appropriate separation distance between a standard power access point or a fixed client device and an incumbent fixed microwave service receiver. For a separation distance: More than 30 meters and up to and including one kilometer, the AFC system must use the Wireless World Initiative New Radio phase II (WINNER II) model. The AFC system must use site-specific information, including buildings and terrain data, for determining the line-of-sight/non-line-of-sight path component in the WINNER II model, where such data is available. For evaluating paths where such data is not available, the AFC system must use a probabilistic model combining the line-of-sight path and non-line-of-sight path into a single path-loss as follows: Path-loss (L) = Σi P(i) * Li = PLOS * LLOS + PNLOS * LNLOS, where PLOS is the probability of line-of-sight, LLOS is the line-of-sight path loss, PNLOS is the probability of non-line-of sight, LNLOS is the non-line-of-sight path loss, and L is the combined path loss. The WINNER II path loss models include a formula to determine PLOS as a function of antenna heights and distance. PNLOS is equal to (1-PLOS). In all cases, the AFC system will use the correct WINNER II parameters to match the morphology of the path between a standard power access point and a fixed microwave receiver (i.e., Urban, Suburban, or Rural). | R0-AIP-02-b | Propagation models to determine the appropriate separation distance between a Standard Power Access Point or a Fixed Client Device and an incumbent fixed microwave service receiver. For a separation distance More than 30 meters and up to and including one kilometer, the AFC System must [shall] use the Wireless World Initiative New Radio phase II (WINNER II) model [n.4]. (15.407(l)(1)(ii)) | AFC System | Functional Test | WFA AFC SUT | AFCS.FSP
§ 15.407(l)(1)(ii) | Propagation Models: Propagation models to determine the appropriate separation distance between a standard power access point or a fixed client device and an incumbent fixed microwave service receiver. For a separation distance: More than 30 meters and up to and including one kilometer, the AFC system must use the Wireless World Initiative New Radio phase II (WINNER II) model. The AFC system must use site-specific information, including buildings and terrain data, for determining the line-of-sight/non-line-of-sight path component in the WINNER II model, where such data is available. For evaluating paths where such data is not available, the AFC system must use a probabilistic model combining the line-of-sight path and non-line-of-sight path into a single path-loss as follows: Path-loss (L) = Σi P(i) * Li = PLOS * LLOS + PNLOS * LNLOS, where PLOS is the probability of line-of-sight, LLOS is the line-of-sight path loss, PNLOS is the probability of non-line-of sight, LNLOS is the non-line-of-sight path loss, and L is the combined path loss. The WINNER II path loss models include a formula to determine PLOS as a function of antenna heights and distance. PNLOS is equal to (1-PLOS). In all cases, the AFC system will use the correct WINNER II parameters to match the morphology of the path between a standard power access point and a fixed microwave receiver (i.e., Urban, Suburban, or Rural). | R0-AIP-02-b-i | The AFC System must [shall] use site specific information, including buildings and terrain data, for determining the line-of-sight/non-line-of-sight path component in the WINNER II model [n.4], where such data is available. | AFC System | Functional Test | WFA AFC SUT | AFCS.FSP
§ 15.407(l)(1)(ii) | Propagation Models: Propagation models to determine the appropriate separation distance between a standard power access point or a fixed client device and an incumbent fixed microwave service receiver. For a separation distance: More than 30 meters and up to and including one kilometer, the AFC system must use the Wireless World Initiative New Radio phase II (WINNER II) model. The AFC system must use site-specific information, including buildings and terrain data, for determining the line-of-sight/non-line-of-sight path component in the WINNER II model, where such data is available. For evaluating paths where such data is not available, the AFC system must use a probabilistic model combining the line-of-sight path and non-line-of-sight path into a single path-loss as follows: Path-loss (L) = Σi P(i) * Li = PLOS * LLOS + PNLOS * LNLOS, where PLOS is the probability of line-of-sight, LLOS is the line-of-sight path loss, PNLOS is the probability of non-line-of sight, LNLOS is the non-line-of-sight path loss, and L is the combined path loss. The WINNER II path loss models include a formula to determine PLOS as a function of antenna heights and distance. PNLOS is equal to (1-PLOS). In all cases, the AFC system will use the correct WINNER II parameters to match the morphology of the path between a standard power access point and a fixed microwave receiver (i.e., Urban, Suburban, or Rural). | R0-AIP-02-b-ii | For evaluating paths where such data is not available, the AFC System must [shall] use a probabilistic model combining the line-of-sight path and non-line-of-sight path into a single path-loss as follows: Path-loss (L) = Σi P(i) * Li = PLOS * LLOS + PNLOS * LNLOS, where PLOS is the probability of line-of-sight, LLOS is the line-of-sight path loss, PNLOS is the probability of non-line-of sight, LNLOS is the non-line-of-sight path loss, and L is the combined path loss. The WINNER II path loss models include a formula to determine PLOS as a function of antenna heights and distance. PNLOS is equal to (1-PLOS). | AFC System | Functional Test | WFA AFC SUT | AFCS.FSP
§ 15.407(l)(1)(ii) | Propagation Models: Propagation models to determine the appropriate separation distance between a standard power access point or a fixed client device and an incumbent fixed microwave service receiver. For a separation distance: More than 30 meters and up to and including one kilometer, the AFC system must use the Wireless World Initiative New Radio phase II (WINNER II) model. The AFC system must use site-specific information, including buildings and terrain data, for determining the line-of-sight/non-line-of-sight path component in the WINNER II model, where such data is available. For evaluating paths where such data is not available, the AFC system must use a probabilistic model combining the line-of-sight path and non-line-of-sight path into a single path-loss as follows: Path-loss (L) = Σi P(i) * Li = PLOS * LLOS + PNLOS * LNLOS, where PLOS is the probability of line-of-sight, LLOS is the line-of-sight path loss, PNLOS is the probability of non-line-of sight, LNLOS is the non-line-of-sight path loss, and L is the combined path loss. The WINNER II path loss models include a formula to determine PLOS as a function of antenna heights and distance. PNLOS is equal to (1-PLOS). In all cases, the AFC system will use the correct WINNER II parameters to match the morphology of the path between a standard power access point and a fixed microwave receiver (i.e., Urban, Suburban, or Rural). | R0-AIP-02-b-iii | In all cases, the AFC System will [shall] use the correct WINNER II parameters to match the morphology of the path between a Standard Power Access Point and a fixed microwave receiver (i.e., Urban, Suburban, or Rural). | AFC System | Functional Test | WFA AFC SUT | AFCS.FSP
§ 15.407(l)(1)(ii) | Propagation Models: Propagation models to determine the appropriate separation distance between a standard power access point or a fixed client device and an incumbent fixed microwave service receiver. For a separation distance: More than 30 meters and up to and including one kilometer, the AFC system must use the Wireless World Initiative New Radio phase II (WINNER II) model. The AFC system must use site-specific information, including buildings and terrain data, for determining the line-of-sight/non-line-of-sight path component in the WINNER II model, where such data is available. For evaluating paths where such data is not available, the AFC system must use a probabilistic model combining the line-of-sight path and non-line-of-sight path into a single path-loss as follows: Path-loss (L) = Σi P(i) * Li = PLOS * LLOS + PNLOS * LNLOS, where PLOS is the probability of line-of-sight, LLOS is the line-of-sight path loss, PNLOS is the probability of non-line-of sight, LNLOS is the non-line-of-sight path loss, and L is the combined path loss. The WINNER II path loss models include a formula to determine PLOS as a function of antenna heights and distance. PNLOS is equal to (1-PLOS). In all cases, the AFC system will use the correct WINNER II parameters to match the morphology of the path between a standard power access point and a fixed microwave receiver (i.e., Urban, Suburban, or Rural). | R2-AIP-04-a | When the AFC System employs the WINNER II model: a. For urban, suburban, and rural morphologies, scenarios C2 (Typical urban macro-cell), C1 (Suburban), and D1 (Rural macro-cell) of WINNER II model as defined in Table 4-4 of IST-4-027756 [n.4] shall respectively be used. | AFC System | Functional Test | WFA AFC SUT | AFCS.FSP
§ 15.407(l)(1)(ii) | Propagation Models: Propagation models to determine the appropriate separation distance between a standard power access point or a fixed client device and an incumbent fixed microwave service receiver. For a separation distance: More than 30 meters and up to and including one kilometer, the AFC system must use the Wireless World Initiative New Radio phase II (WINNER II) model. The AFC system must use site-specific information, including buildings and terrain data, for determining the line-of-sight/non-line-of-sight path component in the WINNER II model, where such data is available. For evaluating paths where such data is not available, the AFC system must use a probabilistic model combining the line-of-sight path and non-line-of-sight path into a single path-loss as follows: Path-loss (L) = Σi P(i) * Li = PLOS * LLOS + PNLOS * LNLOS, where PLOS is the probability of line-of-sight, LLOS is the line-of-sight path loss, PNLOS is the probability of non-line-of sight, LNLOS is the non-line-of-sight path loss, and L is the combined path loss. The WINNER II path loss models include a formula to determine PLOS as a function of antenna heights and distance. PNLOS is equal to (1-PLOS). In all cases, the AFC system will use the correct WINNER II parameters to match the morphology of the path between a standard power access point and a fixed microwave receiver (i.e., Urban, Suburban, or Rural). | R2-AIP-04-b | When the AFC System employs the WINNER II model: b. For propagation loss calculations between 30 meters and 50 meters distances, only LOS component of the model shall be used, i.e., Path-loss (L) = LLOS. | AFC System | Functional Test | WFA AFC SUT | AFCS.FSP
§ 15.407(l)(1)(ii) | Propagation Models: Propagation models to determine the appropriate separation distance between a standard power access point or a fixed client device and an incumbent fixed microwave service receiver. For a separation distance: More than 30 meters and up to and including one kilometer, the AFC system must use the Wireless World Initiative New Radio phase II (WINNER II) model. The AFC system must use site-specific information, including buildings and terrain data, for determining the line-of-sight/non-line-of-sight path component in the WINNER II model, where such data is available. For evaluating paths where such data is not available, the AFC system must use a probabilistic model combining the line-of-sight path and non-line-of-sight path into a single path-loss as follows: Path-loss (L) = Σi P(i) * Li = PLOS * LLOS + PNLOS * LNLOS, where PLOS is the probability of line-of-sight, LLOS is the line-of-sight path loss, PNLOS is the probability of non-line-of sight, LNLOS is the non-line-of-sight path loss, and L is the combined path loss. The WINNER II path loss models include a formula to determine PLOS as a function of antenna heights and distance. PNLOS is equal to (1-PLOS). In all cases, the AFC system will use the correct WINNER II parameters to match the morphology of the path between a standard power access point and a fixed microwave receiver (i.e., Urban, Suburban, or Rural). | R2-AIP-11 | WINNER II Morphology:: The AFC System shall determine morphology for the WINNER II model based on the corresponding NLCD code at the location of Standard Power Device as following:  Code 23 or 24: Urban  Code 21 or 22: Suburban  Else: Rural | AFC System | Functional Test | WFA AFC SUT | AFCS.FSP
§ 15.407(l)(1)(iii) | Propagation Models: Propagation models to determine the appropriate separation distance between a standard power access point or a fixed client device and an incumbent fixed microwave service receiver. For a separation distance: More than one kilometer, the AFC system must use Irregular Terrain Model (ITM) combined with the appropriate clutter model. To account for the effects of clutter, such as buildings and foliage, that the AFC system must combine the ITM with the ITU-R P.2108-0 (06/2017) clutter model for urban and suburban environments and the ITU-R P.452-16 (07/2015) clutter model for rural environments. The AFC system should use the most appropriate clutter category for the local morphology when using ITU-R P.452-16. However, if detailed local information is not available, the “Village Centre” clutter category should be used. The AFC system must use 1 arc-second digital elevation terrain data and, for locations where such data is not available, the most granular available digital elevation terrain data. | R0-AIP-02-c | More than one kilometer, the AFC System must [shall] use Irregular Terrain Model (ITM) [n.5] combined with the appropriate clutter model. (15.407(l)(1)(iii)) | AFC System | Functional Test | WFA AFC SUT | AFCS.FSP
§ 15.407(l)(1)(iii) | Propagation Models: Propagation models to determine the appropriate separation distance between a standard power access point or a fixed client device and an incumbent fixed microwave service receiver. For a separation distance: More than one kilometer, the AFC system must use Irregular Terrain Model (ITM) combined with the appropriate clutter model. To account for the effects of clutter, such as buildings and foliage, that the AFC system must combine the ITM with the ITU-R P.2108-0 (06/2017) clutter model for urban and suburban environments and the ITU-R P.452-16 (07/2015) clutter model for rural environments. The AFC system should use the most appropriate clutter category for the local morphology when using ITU-R P.452-16. However, if detailed local information is not available, the “Village Centre” clutter category should be used. The AFC system must use 1 arc-second digital elevation terrain data and, for locations where such data is not available, the most granular available digital elevation terrain data. | R0-AIP-02-c-i | To account for the effects of clutter, such as buildings and foliage, that the AFC System must [shall] combine the ITM [n.5] with the ITU-R P.2108-0 (06/2017) [n.6] clutter model for urban and suburban environments and the ITU-R P.452-16 (07/2015) [n.7] clutter model for rural environments. | AFC System | Functional Test | WFA AFC SUT | AFCS.FSP
§ 15.407(l)(1)(iii) | Propagation Models: Propagation models to determine the appropriate separation distance between a standard power access point or a fixed client device and an incumbent fixed microwave service receiver. For a separation distance: More than one kilometer, the AFC system must use Irregular Terrain Model (ITM) combined with the appropriate clutter model. To account for the effects of clutter, such as buildings and foliage, that the AFC system must combine the ITM with the ITU-R P.2108-0 (06/2017) clutter model for urban and suburban environments and the ITU-R P.452-16 (07/2015) clutter model for rural environments. The AFC system should use the most appropriate clutter category for the local morphology when using ITU-R P.452-16. However, if detailed local information is not available, the “Village Centre” clutter category should be used. The AFC system must use 1 arc-second digital elevation terrain data and, for locations where such data is not available, the most granular available digital elevation terrain data. | R0-AIP-02-c-ii | The AFC System should [shall] use the most appropriate clutter category for the local morphology when using ITU-R P.452-16 [n.7]. | AFC System | Functional Test | WFA AFC SUT | AFCS.FSP
§ 15.407(l)(1)(iii) | Propagation Models: Propagation models to determine the appropriate separation distance between a standard power access point or a fixed client device and an incumbent fixed microwave service receiver. For a separation distance: More than one kilometer, the AFC system must use Irregular Terrain Model (ITM) combined with the appropriate clutter model. To account for the effects of clutter, such as buildings and foliage, that the AFC system must combine the ITM with the ITU-R P.2108-0 (06/2017) clutter model for urban and suburban environments and the ITU-R P.452-16 (07/2015) clutter model for rural environments. The AFC system should use the most appropriate clutter category for the local morphology when using ITU-R P.452-16. However, if detailed local information is not available, the “Village Centre” clutter category should be used. The AFC system must use 1 arc-second digital elevation terrain data and, for locations where such data is not available, the most granular available digital elevation terrain data. | R0-AIP-02-c-iii | If detailed local information is not available, the “Village Centre” clutter category should be used. | AFC System | Functional Test | WFA AFC SUT | AFCS.FSP
§ 15.407(l)(1)(iii) | Propagation Models: Propagation models to determine the appropriate separation distance between a standard power access point or a fixed client device and an incumbent fixed microwave service receiver. For a separation distance: More than one kilometer, the AFC system must use Irregular Terrain Model (ITM) combined with the appropriate clutter model. To account for the effects of clutter, such as buildings and foliage, that the AFC system must combine the ITM with the ITU-R P.2108-0 (06/2017) clutter model for urban and suburban environments and the ITU-R P.452-16 (07/2015) clutter model for rural environments. The AFC system should use the most appropriate clutter category for the local morphology when using ITU-R P.452-16. However, if detailed local information is not available, the “Village Centre” clutter category should be used. The AFC system must use 1 arc-second digital elevation terrain data and, for locations where such data is not available, the most granular available digital elevation terrain data. | R0-AIP-02-c-iv | The AFC System must [shall] use 1 arc-second digital elevation terrain data and, for locations where such data is not available, the most granular available digital elevation terrain data. | AFC System | Functional Test | WFA AFC SUT | AFCS.FSP
§ 15.407(l)(1)(iii) | Propagation Models: Propagation models to determine the appropriate separation distance between a standard power access point or a fixed client device and an incumbent fixed microwave service receiver. For a separation distance: More than one kilometer, the AFC system must use Irregular Terrain Model (ITM) combined with the appropriate clutter model. To account for the effects of clutter, such as buildings and foliage, that the AFC system must combine the ITM with the ITU-R P.2108-0 (06/2017) clutter model for urban and suburban environments and the ITU-R P.452-16 (07/2015) clutter model for rural environments. The AFC system should use the most appropriate clutter category for the local morphology when using ITU-R P.452-16. However, if detailed local information is not available, the “Village Centre” clutter category should be used. The AFC system must use 1 arc-second digital elevation terrain data and, for locations where such data is not available, the most granular available digital elevation terrain data. | R2-AIP-12-a | Clutter Morphology for ITM: a. The AFC System shall determine the morphology for the clutter model using the corresponding NLCD code at the location of application (Standard Power Device or FS receiver locations). The following classification shall be used:  Code 23 or 24: Urban (use ITU-R P.2108)  Code 21 or 22: Suburban (use ITU-R P.2108)  Else: Rural (use ITU-R P.452) | AFC System | Functional Test | WFA AFC SUT | AFCS.FSP
§ 15.407(l)(1)(iii) | Propagation Models: Propagation models to determine the appropriate separation distance between a standard power access point or a fixed client device and an incumbent fixed microwave service receiver. For a separation distance: More than one kilometer, the AFC system must use Irregular Terrain Model (ITM) combined with the appropriate clutter model. To account for the effects of clutter, such as buildings and foliage, that the AFC system must combine the ITM with the ITU-R P.2108-0 (06/2017) clutter model for urban and suburban environments and the ITU-R P.452-16 (07/2015) clutter model for rural environments. The AFC system should use the most appropriate clutter category for the local morphology when using ITU-R P.452-16. However, if detailed local information is not available, the “Village Centre” clutter category should be used. The AFC system must use 1 arc-second digital elevation terrain data and, for locations where such data is not available, the most granular available digital elevation terrain data. | R2-AIP-12-b | Clutter Morphology for ITM: b. When using P.452 for rural regions, the following model types shall be used:  Code 11, 12, 31, 51, 71, 72, 73, 74, 81, 95: No clutter loss is added.  Code 52, 82: High Crop fields (use ITU-R P.452-16 Table 4, Row 1)  Code 41, 43, or 90: Deciduous trees (use ITU-R P.452-16 Table 4, Row 3)  Code 42: Coniferous (use ITU-R P.452-16 Table 4, Row 4)  Else: Village Center (use ITU-R P.452-16 Table 4, Row 2) NOTE: This requirement is a mandatory WInnForum requirement which overrides the optionality provided by R0-AIP-02-c-ii and the recommendation provided by R0-AIP-02-c-iii. | AFC System | Functional Test | WFA AFC SUT | AFCS.FSP
§ 15.407(l)(1)(iii) | Propagation Models: Propagation models to determine the appropriate separation distance between a standard power access point or a fixed client device and an incumbent fixed microwave service receiver. For a separation distance: More than one kilometer, the AFC system must use Irregular Terrain Model (ITM) combined with the appropriate clutter model. To account for the effects of clutter, such as buildings and foliage, that the AFC system must combine the ITM with the ITU-R P.2108-0 (06/2017) clutter model for urban and suburban environments and the ITU-R P.452-16 (07/2015) clutter model for rural environments. The AFC system should use the most appropriate clutter category for the local morphology when using ITU-R P.452-16. However, if detailed local information is not available, the “Village Centre” clutter category should be used. The AFC system must use 1 arc-second digital elevation terrain data and, for locations where such data is not available, the most granular available digital elevation terrain data. | R2-AIP-24 | For R2-AIP-11 and R2-AIP-12, the AFC System shall employ the National Land Cover Database (NLCD) data1 [n.18]. Footnote 1. Suggested baseline versions of NLCD data are NLCD 2019 Land Cover (CONUS), NLCD 2016 Land Cover (ALASKA), NLCD 2001 Land Cover (HAWAII) and NLCD 2001 Land Cover (PUERTO RICO). | AFC System | Functional Test | WFA AFC SUT | AFCS.FSP
§ 15.407(l)(2) | Interference Protection Criteria (note: applicable to both § 15.407(l)(2)(i) and § 15.407(l)(2)(ii) above) | R2-AIP-16 | In determining frequency availability and maximum permissible power as per R2-AGR-03, the AFC System shall determine the maximum permissible power so that the following condition is met for protection of fixed service receivers and diversity receivers: I/NThres >= I/NEst = PSPD, Tx – LPropagation – LBEL + GRx, Effective – N – LFS, Feeder where:  I/NThres (dB): interference-to-noise ratio as the interference protection criteria as per R0-AIP-03 and R0-AIP-04  I/NEst (dB): estimated interference-to-noise ratio  PSPD, Tx (dBm): the Standard Power Device transmission power across the frequency range I/NEst calculations are performed.  LPropagation (dB): propagation losses as per R0-AIP-02  LBEL (dB): the Building Entry Loss applicable to Standard Power Devices located indoors NOTE: The value to be applied is for further study (FFS).  GRx, Effective (dBi): the FS receiver effective antenna gain determined in the direction of the Standard Power Device (R2-AIP-05, R2-AIP-07, R2-AIP-08 and R2-AIP-09)  N (dBm): the FS receiver noise level as per R2-AIP-02 scaled to the frequency range I/NEst calculations are performed.  LFS, Feeder (dB): the FS feeder loss as per R2-AIP-10 | AFC System | Functional Test | WFA AFC SUT | AFCS.FSP
§ 15.407(l)(2) | Interference Protection Criteria (note: applicable to both § 15.407(l)(2)(i) and § 15.407(l)(2)(ii) above) | R2-AIP-02 | Fixed Service Receiver Noise Level: In determining the noise level N of a fixed service receiver , if the AFC System has the needed radio manufacturer data, technique b, technique c or technique d shall be used. Otherwise, technique a shall be used. | AFC System | Functional Test | WFA AFC SUT | AFCS.FSP
§ 15.407(l)(2) | Interference Protection Criteria (note: applicable to both § 15.407(l)(2)(i) and § 15.407(l)(2)(ii) above) | R2-AIP-02-a | a. Use of the typical noise level N determined as follows: N=-110.0 dBm/MHz (if Fc, FS ≤ 6425 MHz) N=-109.5 dBm/MHz (if Fc, FS > 6425 MHz) where Fc, FS: Center frequency of the FS receiver NOTE: These noise levels are computed by the formula in c with a noise figure value of 4 dB below or equal to 6425 MHz and 4.5 dB above 6425 MHz. These values are provided as default FS parameters in ITU-R F.758-7. See Table 7 of ITU-R F.758-7 for more information | AFC System | Functional Test | WFA AFC SUT | AFCS.FSP
§ 15.407(l)(2) | Interference Protection Criteria (note: applicable to both § 15.407(l)(2)(i) and § 15.407(l)(2)(ii) above) | R2-AIP-02-b | b. Use of the noise level N (with proper consideration for the occupied bandwidth) specified by the manufacturer’s specification for the given receiver model identified by the corresponding data element in the ULS. NOTE: For example, if the receiver model is listed as “ACME XYZ” in ULS, an AFC System can use N available in the specification for XYZ receiver model published by the Acme receiver company. | AFC System | Functional Test | WFA AFC SUT | AFCS.FSP
§ 15.407(l)(2) | Interference Protection Criteria (note: applicable to both § 15.407(l)(2)(i) and § 15.407(l)(2)(ii) above) | R2-AIP-02-c | c. Use of the noise level N determined by the following equation: N = –114 dBm/MHz + NF where: NF is the Noise figure specified by the manufacturer’s specification for the receiver model identified by the corresponding data element in the ULS NOTE: –114 dBm/MHz equals 10log10 (kB T0) + 10 log10 (106 Hz/MHz) +10log10 (103 mW/W), where kB is Boltzmann’s constant of 1.38064852 × 10-23 m2·kg·s-2·K-1 and T0 is the standard reference temperature of 290⁰ K. | AFC System | Functional Test | WFA AFC SUT | AFCS.FSP
§ 15.407(l)(2) | Interference Protection Criteria (note: applicable to both § 15.407(l)(2)(i) and § 15.407(l)(2)(ii) above) | R2-AIP-02-d | d. Use of the noise level N determined by the following equation: N (dBm/MHz) = T (dBm) – T/I (dB) – 10 log10[BWFS (MHz)] + 6 dB where: BWFS is the Channel bandwidth of the FS receiver T is the Threshold for 10-6 bit error rate (BER) for the channel bandwidth BWFS T/I is the Threshold-to-Interference (T/I) specified by the manufacturer’s specification for the given receiver model identified by the corresponding data element in the ULS. | AFC System | Functional Test | WFA AFC SUT | AFCS.FSP
§ 15.407(l)(2) | Interference Protection Criteria (note: applicable to both § 15.407(l)(2)(i) and § 15.407(l)(2)(ii) above) | R2-AIP-05 | Fixed Service Receiver Antenna Gain, Diameter, and Aperture Efficiency: In determining a fixed service receiver antenna gain GRx (dBi), diameter, DRx (m) and aperture efficiency ηRx for I/N estimation in R2-AIP-16, the AFC System shall use one of the following methods in order of precedence: | AFC System | Functional Test | WFA AFC SUT | AFCS.FSP
§ 15.407(l)(2) | Interference Protection Criteria (note: applicable to both § 15.407(l)(2)(i) and § 15.407(l)(2)(ii) above) | R2-AIP-05-a | a. If the receiver antenna gain GRx,ULS (dBi), receive antenna model, receive antenna make and operating frequency band FRx, ULS (MHz) are available in the ULS, the AFC System shall determine GRx (dBi), DRx (m) and ηRx by using GRx, ULS (dBi), receive antenna model, receive antenna make and FRx, ULS (MHz) in the method specified by R2-AIP-06. | AFC System | Functional Test | WFA AFC SUT | AFCS.FSP
§ 15.407(l)(2) | Interference Protection Criteria (note: applicable to both § 15.407(l)(2)(i) and § 15.407(l)(2)(ii) above) | R2-AIP-05-b | b. If GRx, ULS (dBi), and FRx, ULS (MHz) are available in the ULS and receive or passive end antenna model is not available, but the antenna model of the transmitter of the same segment is available in the ULS and GRx, ULS (dBi) is equal to the transmit antenna gain GTx, ULS (dBi), the AFC System shall determine GRx (dBi), and DRx (m) and ηRx by using GRx, ULS (dBi), transmit antenna model, transmit antenna make, and FRx, ULS (MHz) in the method specified by R2-AIP-06. | AFC System | Functional Test | WFA AFC SUT | AFCS.FSP
§ 15.407(l)(2) | Interference Protection Criteria (note: applicable to both § 15.407(l)(2)(i) and § 15.407(l)(2)(ii) above) | R2-AIP-05-c | c. If GRx, ULS (dBi) and FRx, ULS (MHz) are available in the ULS, receive or passive antenna model and make are not available, but the return path’s segment is known and the transmitter antenna gain for that return path segment, GTx, ULS (dBi), transmit antenna model, transmit antenna make of the return path are available in the ULS and GRx, ULS (dBi) is equal to GTx,ULS (dBi), the AFC System shall determine GRx (dBi), and DRx (m) and ηRx by using GTx, ULS (dBi), return path segment transmit antenna model, return path segment transmit antenna make and FRx, ULS (MHz) in the method specified by R2-AIP-06. NOTE: A return path is available in the ULS if the same licensee has a path within the same frequency band with transmit and receive location coordinates that match the receive and transmit location coordinates respectively. | AFC System | Functional Test | WFA AFC SUT | AFCS.FSP
§ 15.407(l)(2) | Interference Protection Criteria (note: applicable to both § 15.407(l)(2)(i) and § 15.407(l)(2)(ii) above) | R2-AIP-05-d | d. If GRx, ULS (dBi) and FRx, ULS (MHz) are available in the ULS but the methods in a-to-c above are not applicable, the AFC System shall determine GRx (dBi), and DRx (m) and ηRx by using the following formula: [Formula Omitted] | AFC System | Functional Test | WFA AFC SUT | AFCS.FSP
§ 15.407(l)(2) | Interference Protection Criteria (note: applicable to both § 15.407(l)(2)(i) and § 15.407(l)(2)(ii) above) | R2-AIP-05-e | e. If GRx, ULS (dBi) is not available in the ULS, the AFC System shall determine GRx (dBi), and DRx (m) and ηRx as follows: GRx (dBi) =38.8 dBi (if FRx, ULS is within the U-NII-5 band) GRx (dBi) =39.5 dBi (if FRx, ULS is within the U-NII-7 band) ηRx= 0.55 | AFC System | Functional Test | WFA AFC SUT | AFCS.FSP
§ 15.407(l)(2) | Interference Protection Criteria (note: applicable to both § 15.407(l)(2)(i) and § 15.407(l)(2)(ii) above) | R2-AIP-06 | Determination of Fixed Service Receiver Antenna Gain, Diamete and Aperture Efficiency using ULS information: In the methods a-to-c in R2-AIP-05, the AFC System shall determine the fixed service receiver antenna gain GRx (dBi) DRx (m) and ηRx as follows: DRx (m)= Antenna diameter specified for the antenna model (depending on which method is selected in R2-AIP-05) [Equation omitted] | AFC System | Functional Test | WFA AFC SUT | AFCS.FSP
§ 15.407(l)(2) | Interference Protection Criteria (note: applicable to both § 15.407(l)(2)(i) and § 15.407(l)(2)(ii) above) | R2-AIP-07 | Fixed Service Receiver and Diversity Receiver Antenna Radiation Pattern Envelope: | AFC System | Functional Test | WFA AFC SUT | AFCS.FSP
§ 15.407(l)(2) | Interference Protection Criteria (note: applicable to both § 15.407(l)(2)(i) and § 15.407(l)(2)(ii) above) | R2-AIP-07-a | a. For the purpose of fixed service receiver protection, the AFC System shall use the FS antenna radiation pattern envelope (RPE). | AFC System | Functional Test | WFA AFC SUT | AFCS.FSP
§ 15.407(l)(2) | Interference Protection Criteria (note: applicable to both § 15.407(l)(2)(i) and § 15.407(l)(2)(ii) above) | R2-AIP-07-b | b. The AFC System shall support at least one of the following methods to determine the FS antenna RPE: | AFC System | Functional Test | WFA AFC SUT | AFCS.FSP
§ 15.407(l)(2) | Interference Protection Criteria (note: applicable to both § 15.407(l)(2)(i) and § 15.407(l)(2)(ii) above) | R2-AIP-07-b-i | • To use RPE provided by the manufacturer. | AFC System | Functional Test | WFA AFC SUT | AFCS.FSP
§ 15.407(l)(2) | Interference Protection Criteria (note: applicable to both § 15.407(l)(2)(i) and § 15.407(l)(2)(ii) above) | R2-AIP-07-b-ii-1 | • To follow the following procedures: o For primary receive antennas with GRx < 38 dBi:  Use the formulas in ITU-R F.699-8 [n.15] by using DRx and GRx determined in accordance with R2-AIP-05 if ¦ϴDisc¦ < 5 degrees.  Use the minimum radiation suppression in Table 2 for the FRx, ULS (MHz) and Category B2 if ¦ϴDisc¦ ≥ 5 degrees. | AFC System | Functional Test | WFA AFC SUT | AFCS.FSP
§ 15.407(l)(2) | Interference Protection Criteria (note: applicable to both § 15.407(l)(2)(i) and § 15.407(l)(2)(ii) above) | R2-AIP-07-b-ii-2 | o For primary receive antennas with GRx ≥38 dBi: Use the formulas in ITU-R F.699-8 [n.15] by using DRx and GRx determined in accordance with R2-AIP-05 if ¦ϴDisc¦ < 5 degrees. if ¦ϴDisc¦ ≥ 5 Use the minimum radiation suppression in Table 2 for the FRx, ULS (MHz) and Category B1 if antenna model is blank in the ULS or is known to be a Category B1 antenna. Use the greater discrimination value of: o the minimum radiation suppression in Table 2 for the FRx,ULS (MHz) and Category A and o GRx - GRx(ϴDisc), where GRx(ϴDisc) is determined using the formulas in ITU-R F.699-8 [n.15] by using DRx and GRx determined in accordance with R2-AIP-05 and FRx, ULS if antenna model is known to be a high-performance antenna. o Use the minimum radiation suppression in Table 2 for the FRx, ULS (MHz) and Category A otherwise. | AFC System | Functional Test | WFA AFC SUT | AFCS.FSP
§ 15.407(l)(2) | Interference Protection Criteria (note: applicable to both § 15.407(l)(2)(i) and § 15.407(l)(2)(ii) above) | R2-AIP-07-b-ii-3 | For Diversity receive antennas with GRx < 38 dBi:  Use the formulas in ITU-R F.699-8 [n.15] by using DDRx and GDRx determined in accordance with R2-AIP-08 if ¦ϴDDisc¦ < 5  Use the minimum radiation suppression in Table 2 for the FRx, ULS (MHz) and Category B1 if ¦ϴDDisc¦ ≥ 5 | AFC System | Functional Test | WFA AFC SUT | AFCS.FSP
§ 15.407(l)(2) | Interference Protection Criteria (note: applicable to both § 15.407(l)(2)(i) and § 15.407(l)(2)(ii) above) | R2-AIP-07-b-ii-4 | For Diversity receive antennas with GRx ≥ 38 dBi:  Use the formulas in ITU-R F.699-8 [n.15] by using DDRx and GDRx determined in accordance with R2-AIP-08 if ¦ϴDDisc¦ < 5  if ¦ϴDDisc¦ ≥ 5 • Use the minimum radiation suppression in Table 2 for the FRx, ULS (MHz) and Category B1 if antenna model is blank in the ULS or is known to be a Category B1 antenna. • Use the greater discrimination value of o the minimum radiation suppression in Table 2 for the FRx,ULS (MHz) and Category A and o GDRx - GDRx(ϴDDisc), where GDRx(ϴDDisc) is determined using the formulas in ITU-R F.699-8 [n.15] by using DDRx and GDRx as specified in R2-AIP-08 and FRx, ULS if antenna model is known to be a high-performance antenna. o Use the minimum radiation suppression in Table 2 for the FRx, ULS (MHz) and Category A otherwise. [Table 2 Omitted] | AFC System | Functional Test | WFA AFC SUT | AFCS.FSP
§ 15.407(l)(2) | Interference Protection Criteria (note: applicable to both § 15.407(l)(2)(i) and § 15.407(l)(2)(ii) above) | R2-AIP-08 | Fixed Service Diversity Receive Antenna Gain and Diameter: In determining a fixed service diversity receive antenna gain GDRx (dBi) and diameter DDRx (m), the AFC System shall use one of the following methods in order of precedence: | AFC System | Functional Test | WFA AFC SUT | AFCS.FSP
§ 15.407(l)(2) | Interference Protection Criteria (note: applicable to both § 15.407(l)(2)(i) and § 15.407(l)(2)(ii) above) | R2-AIP-08-a | a. If the receive antenna gain GRx, ULS (dBi), receive antenna model, receive antenna make are available as determined in R2-AIP-05, and diversity receiver antenna gain GDRx, ULS (dBi), operating frequency band FRx, ULS (MHz) are available in the ULS, and GRx, ULS (dBi) = GDRx, ULS (dBi), the AFC System shall determine GDRx (dBi) and DDRx (m) by using GRx, ULS (dBi), receive antenna model, receive antenna make and FRx, ULS (MHz) in the method specified by R2-AIP-05. | AFC System | Functional Test | WFA AFC SUT | AFCS.FSP
§ 15.407(l)(2) | Interference Protection Criteria (note: applicable to both § 15.407(l)(2)(i) and § 15.407(l)(2)(ii) above) | R2-AIP-08-b | b. If GDRx, ULS (dBi) and FRx, ULS (MHz) are available in the ULS but the method a above is not applicable, the AFC System shall determine GDRx (dBi) and DDRx (m) by using the following formula: [Formula Omitted] | AFC System | Functional Test | WFA AFC SUT | AFCS.FSP
§ 15.407(l)(2) | Interference Protection Criteria (note: applicable to both § 15.407(l)(2)(i) and § 15.407(l)(2)(ii) above) | R2-AIP-09 | Use of Fixed Service Receiver Effective Antenna Gain: | AFC System | Functional Test | WFA AFC SUT | AFCS.FSP
§ 15.407(l)(2) | Interference Protection Criteria (note: applicable to both § 15.407(l)(2)(i) and § 15.407(l)(2)(ii) above) | R2-AIP-09-a | a. In R2-AIP-16, the AFC System shall use the effective antenna gain GRx, Effective (in dBi) calculated by using the following equations: GRx,Effective = G0 + Gdisc where: G0: the boresight gain of the fixed service receiver antenna in dBi, G0 = GRx for primary receive antenna G0 = GRx for diversity receive antenna GDisc (≤ 0): the effective discrimination of the antenna RPE in dB GDisc = GRx ,RPE (θDisc ) | AFC System | Functional Test | WFA AFC SUT | AFCS.FSP
§ 15.407(l)(2) | Interference Protection Criteria (note: applicable to both § 15.407(l)(2)(i) and § 15.407(l)(2)(ii) above) | R2-AIP-09-b | b. Instead of the effective antenna gain GRx, Effective (in dBi) above, the AFC System may use the effective antenna gain considering polarization mismatch GRx, Eff-PolMismatch (in dBi) calculated by using the following equations: GRx,Eff-PolMismatch = G0 + GDisc -3 dB where: [Definitions and Formulas Omitted] | AFC System | Functional Test | WFA AFC SUT | AFCS.FSP
§ 15.407(l)(2) | Interference Protection Criteria (note: applicable to both § 15.407(l)(2)(i) and § 15.407(l)(2)(ii) above) | R2-AIP-09-c | c. In R2-AIP-09-b, if the fixed service antenna receive polarization is not available but the transmit polarization is available in the ULS, the AFC System shall assume that the receive polarization is the same as the transmit polarization specified in the ULS. | AFC System | Functional Test | WFA AFC SUT | AFCS.FSP
§ 15.407(l)(2) | Interference Protection Criteria (note: applicable to both § 15.407(l)(2)(i) and § 15.407(l)(2)(ii) above) | R2-AIP-10-a | Feeder Loss: In R2-AIP-16, the AFC System shall use the fixed service receiver feeder loss, LFS, Feeder, determined by using one of the following methods in order of precedence: | AFC System | Functional Test | WFA AFC SUT | AFCS.FSP
§ 15.407(l)(2) | Interference Protection Criteria (note: applicable to both § 15.407(l)(2)(i) and § 15.407(l)(2)(ii) above) | R2-AIP-10-a.i | i. The feeder loss as provided in the ULS, if it is not null. | AFC System | Functional Test | WFA AFC SUT | AFCS.FSP
§ 15.407(l)(2) | Interference Protection Criteria (note: applicable to both § 15.407(l)(2)(i) and § 15.407(l)(2)(ii) above) | R2-AIP-10-a.ii | ii. A feeder loss of 3 dB shall be used if the radio make and model is available in the ULS and it is known to be a common indoor radio unit. NOTE: These fallback feeder loss values are computed by calculating the average feeder/multiplexer loss values provided in ITU-R F.758-7 [i.6]. See Table 7 of ITU-R F.758-7 [i.6] for more information. | AFC System | Functional Test | WFA AFC SUT | AFCS.FSP
§ 15.407(l)(2) | Interference Protection Criteria (note: applicable to both § 15.407(l)(2)(i) and § 15.407(l)(2)(ii) above) | R2-AIP-10-a.iii | iii. A feeder loss of 0 dB. | AFC System | Functional Test | WFA AFC SUT | AFCS.FSP
§ 15.407(l)(2) | Interference Protection Criteria (note: applicable to both § 15.407(l)(2)(i) and § 15.407(l)(2)(ii) above) | R2-AIP-13 | Use of Supplementary Data Repository: The AFC System shall obtain the following data from the Supplementary Data Repository [n.17]. Category B1 Antenna data (if supporting the procedure specified in R2-AIP-07-b) High Performance Antenna data (if supporting the procedure specified in R2-AIP-07-b) Indoor Radio Unit data (see R2-AIP-10) | AFC System | Functional Test | WFA AFC SUT
§ 15.407(l)(2) | Interference Protection Criteria (note: applicable to both § 15.407(l)(2)(i) and § 15.407(l)(2)(ii) above) | R2-AIP-14 | Fixed Service Receive Antenna Height: In determining a fixed service receive antenna height HFS,Rx (m), the AFC System shall use one of the following methods in order of precedence: | AFC System | Functional Test | WFA AFC SUT | AFCS.FSP
§ 15.407(l)(2) | Interference Protection Criteria (note: applicable to both § 15.407(l)(2)(i) and § 15.407(l)(2)(ii) above) | R2-AIP-14-a | a. The receive antenna height as provided in ULS, if it is not blank. | AFC System | Functional Test | WFA AFC SUT | AFCS.FSP
§ 15.407(l)(2) | Interference Protection Criteria (note: applicable to both § 15.407(l)(2)(i) and § 15.407(l)(2)(ii) above) | R2-AIP-14-b | b. If the return path’s segment is known, the return path’s transmit antenna height, if it is not blank. NOTE: A return path is available in the ULS if the same licensee has a path within the same frequency band with transmit and receive location coordinates that match the receive and transmit location coordinates respectively | AFC System | Functional Test | WFA AFC SUT | AFCS.FSP
§ 15.407(l)(2) | Interference Protection Criteria (note: applicable to both § 15.407(l)(2)(i) and § 15.407(l)(2)(ii) above) | R2-AIP-14-c | c. A receive antenna height of 42.5 meters. | AFC System | Functional Test | WFA AFC SUT | AFCS.FSP
§ 15.407(l)(2) | Interference Protection Criteria (note: applicable to both § 15.407(l)(2)(i) and § 15.407(l)(2)(ii) above) | R2-AIP-15 | Fixed Service Diversity Antenna Height In determining a fixed service diversity antenna height HFS,DRx (m) in cases where it is determined that a diversity receiver is in use, the AFC System shall use one of the following methods in order of precedence: | AFC System | Functional Test | WFA AFC SUT | AFCS.FSP
§ 15.407(l)(2) | Interference Protection Criteria (note: applicable to both § 15.407(l)(2)(i) and § 15.407(l)(2)(ii) above) | R2-AIP-15-a | a. The diversity antenna height as provided in ULS, if it is not blank. | AFC System | Functional Test | WFA AFC SUT | AFCS.FSP
§ 15.407(l)(2) | Interference Protection Criteria (note: applicable to both § 15.407(l)(2)(i) and § 15.407(l)(2)(ii) above) | R2-AIP-15-b | b. The following formula HFS,DRx = HFS,DRx + 11 (m ) for HFS,DRx < 14 m HFS,DRx = HFS,DRx - 11 (m ) for HFS,DRx >= 14 m | AFC System | Functional Test | WFA AFC SUT | AFCS.FSP
§ 15.407(l)(2) | Interference Protection Criteria (note: applicable to both § 15.407(l)(2)(i) and § 15.407(l)(2)(ii) above) | R2-AIP-17 | Near Field Adjustment of the Fixed Service Receiver Antenna RPE: | AFC System | Functional Test | WFA AFC SUT | AFCS.FSP
§ 15.407(l)(2) | Interference Protection Criteria (note: applicable to both § 15.407(l)(2)(i) and § 15.407(l)(2)(ii) above) | R2-AIP-17-a | a. When determining the maximum permissible power at the evaluation point as per R2-AIP-16, the AFC System shall perform near field adjustment to the fixed service antenna RPE as per the item b of this requirement if the following inequalities are met. [Formula Omitted] [Table 3 Omitted] [Table 4 Omitted] | AFC System | Functional Test | WFA AFC SUT | AFCS.FSP
§ 15.407(l)(2) | Interference Protection Criteria (note: applicable to both § 15.407(l)(2)(i) and § 15.407(l)(2)(ii) above) | R2-AIP-17-b | b. The near field adjustment shall be performed by adding the near field adjustment factor to the FS antenna RPE, where the near field adjustment factor is computed by linear interpolation of the data in the Appendix using the normalized separation distance xdB in dB, fixed service antenna discrimination parameter, u, and the antenna aperture efficiency ηRx, NFA. | AFC System | Functional Test | WFA AFC SUT | AFCS.FSP
§ 15.407(l)(2) | Interference Protection Criteria (note: applicable to both § 15.407(l)(2)(i) and § 15.407(l)(2)(ii) above) | R2-AIP-17-b-i | i. The normalized separation distance xdB in dB shall be computed as follows: [Formula Omitted] | AFC System | Functional Test | WFA AFC SUT | AFCS.FSP
§ 15.407(l)(2) | Interference Protection Criteria (note: applicable to both § 15.407(l)(2)(i) and § 15.407(l)(2)(ii) above) | R2-AIP-17-b-ii | ii. The antenna aperture efficiency hRx, NFA for near field adjustment shall be determined as follows: [Formula Omitted] | AFC System | Functional Test | WFA AFC SUT | AFCS.FSP
§ 15.407(l)(2) | Interference Protection Criteria (note: applicable to both § 15.407(l)(2)(i) and § 15.407(l)(2)(ii) above) | R2-AIP-17-b-iii | iii. The antenna aperture efficiency hRx, NFA for near field adjustment shall be determined as follows: [Formula Omitted] NOTE: The theoretical dBi gain of a 100 % efficient dish antenna is 25.90 + 20 log10 (D) at 6.700 GHz and is 26.61 + 20 log10 (D) at 6.700 GHz, and these values can be used in the computation of actual antenna efficiency. | AFC System | Functional Test | WFA AFC SUT | AFCS.FSP
§ 15.407(l)(2)(i) | Interference Protection Criteria: The AFC system must use -6 dB I/N as the interference protection criteria in determining the size of the co-channel exclusion zone where I (interference) is the co-channel signal from the standard power access point or fixed client device at the fixed microwave service receiver, and N (noise) is background noise level at the fixed microwave service receiver. | R0-AIP-03 | The AFC System must [shall] use -6 dB I/N as the interference protection criteria in determining the size of the co-channel exclusion zone where I (interference) is the co-channel signal from the Standard Power Access Point or Fixed Client Device at the fixed microwave service receiver, and N (noise) is background noise level at the fixed microwave service receiver (15.407(l)(2)(i)) | AFC System | Functional Test | WFA AFC SUT | AFCS.FSP
§ 15.407(l)(2)(ii) | Interference Protection Criteria: The AFC system must use -6 dB I/N as the interference protection criteria in determining the size of the adjacent channel exclusion zone, where I (interference) is the signal from the standard power access point or fixed client device's out of channel emissions at the fixed microwave service receiver and N (noise) is background noise level at the fixed microwave service receiver. The adjacent channel exclusion zone must be calculated based on the emissions requirements of paragraph (b)(6) of this section. | R0-AIP-04 | The AFC System must [shall] use -6 dB I/N as the interference protection criteria in determining the size of the adjacent channel exclusion zone, where I (interference) is the signal from the Standard Power Access Point or Fixed Client Device’s out of channel emissions at the fixed microwave service receiver and N (noise) is background noise level at the fixed microwave service receiver. (15.407(l)(2)(ii)) | AFC System | Functional Test | WFA AFC SUT | AFCS.FSP
§ 15.407(l)(2)(ii) | Interference Protection Criteria: The AFC system must use -6 dB I/N as the interference protection criteria in determining the size of the adjacent channel exclusion zone, where I (interference) is the signal from the standard power access point or fixed client device's out of channel emissions at the fixed microwave service receiver and N (noise) is background noise level at the fixed microwave service receiver. The adjacent channel exclusion zone must be calculated based on the emissions requirements of paragraph (b)(6) of this section. | R0-AIP-04-a | a. The adjacent channel exclusion zone must [shall] be calculated based on the emissions requirements specified in 47 CFR 15.407(b)(6). | AFC System | Functional Test | WFA AFC SUT | AFCS.FSP
§ 15.407(l)(2)(ii) | Interference Protection Criteria: The AFC system must use -6 dB I/N as the interference protection criteria in determining the size of the adjacent channel exclusion zone, where I (interference) is the signal from the standard power access point or fixed client device's out of channel emissions at the fixed microwave service receiver and N (noise) is background noise level at the fixed microwave service receiver. The adjacent channel exclusion zone must be calculated based on the emissions requirements of paragraph (b)(6) of this section. | R2-AIP-03 | When calculating an adjacent channel exclusion zone in accordance with R0-AIP-04-a, the AFC system following R2-AGR-03-b shall take into account out of channel emission limits (specified in 47 CFR 15.407(b)(7)) up to one and a half times the device’s channel bandwidth away from its channel center, where the device’s Channel bandwidth refers to Channel bandwidth provided by the device using the methods b in R2-DGR-02. | AFC System | Functional Test | WFA AFC SUT | AFCS.FSP
§ 15.407(m) | Incumbent Protection by AFC system: Radio Astronomy Services. The AFC system must enforce an exclusion zones to the following radio observatories that observe between 6650-6675.2 MHz: Arecibo Observatory, the Green Bank Observatory, the Very Large Array (VLA), the 10 Stations of the Very Long Baseline Array (VLBA), the Owens Valley Radio Observatory, and the Allen Telescope Array. The exclusion zone sizes are based on the radio line-of-sight and determined using 4/3 earth curvature and the following formula: dkm_los = 4.12 * (sqrt(Htx) + sqrt(Hrx)), where Htx is the height of the unlicensed standard power access point or fixed client device and Hrx is the height of the radio astronomy antenna in meters above ground level. Coordinate locations of the radio observatories are listed in section 2.106, notes US 131 and US 385 of this part. | R0-AIP-05-a | The AFC System must [shall] enforce an exclusion zones to the following radio observatories that observe between 6650-6675.2 MHz:  Arecibo Observatory,  the Green Bank Observatory,  the Very Large Array (VLA),  the 10 Stations of the Very Long Baseline Array (VLBA),  the Owens Valley Radio Observatory, and  the Allen Telescope Array. | AFC System | Functional Test | WFA AFC SUT | AFCS.SIP
§ 15.407(m) | Incumbent Protection by AFC system: Radio Astronomy Services. The AFC system must enforce an exclusion zones to the following radio observatories that observe between 6650-6675.2 MHz: Arecibo Observatory, the Green Bank Observatory, the Very Large Array (VLA), the 10 Stations of the Very Long Baseline Array (VLBA), the Owens Valley Radio Observatory, and the Allen Telescope Array. The exclusion zone sizes are based on the radio line-of-sight and determined using 4/3 earth curvature and the following formula: dkm_los = 4.12 * (sqrt(Htx) + sqrt(Hrx)), where Htx is the height of the unlicensed standard power access point or fixed client device and Hrx is the height of the radio astronomy antenna in meters above ground level. Coordinate locations of the radio observatories are listed in section 2.106, notes US 131 and US 385 of this part. | R0-AIP-05-b | The exclusion zone sizes are [shall be] based on the radio line-of-sight and determined using 4/3 earth curvature and the following formula: dkm_los = 4.12 * (sqrt(Htx) + sqrt(Hrx)), where Htx is the height of the unlicensed Standard Power Access Point or Fixed Client Device and Hrx is the height of the radio astronomy antenna in meters above ground level. (15.407(m)) | AFC System | Functional Test | WFA AFC SUT | AFCS.SIP
§ 15.407(m) | Incumbent Protection by AFC system: Radio Astronomy Services. The AFC system must enforce an exclusion zones to the following radio observatories that observe between 6650-6675.2 MHz: Arecibo Observatory, the Green Bank Observatory, the Very Large Array (VLA), the 10 Stations of the Very Long Baseline Array (VLBA), the Owens Valley Radio Observatory, and the Allen Telescope Array. The exclusion zone sizes are based on the radio line-of-sight and determined using 4/3 earth curvature and the following formula: dkm_los = 4.12 * (sqrt(Htx) + sqrt(Hrx)), where Htx is the height of the unlicensed standard power access point or fixed client device and Hrx is the height of the radio astronomy antenna in meters above ground level. Coordinate locations of the radio observatories are listed in section 2.106, notes US 131 and US 385 of this part. | R1-AIP-01 | For protection of radio astronomy facilities listed in R0-AIP-05-a, the following reference coordinates and receiver antenna heights above ground level (AGL) shall be used. [Table is omitted] | AFC System | Functional Test | WFA AFC SUT | AFCS.SIP
§ 15.407(m) | Incumbent Protection by AFC system: Radio Astronomy Services. The AFC system must enforce an exclusion zones to the following radio observatories that observe between 6650-6675.2 MHz: Arecibo Observatory, the Green Bank Observatory, the Very Large Array (VLA), the 10 Stations of the Very Long Baseline Array (VLBA), the Owens Valley Radio Observatory, and the Allen Telescope Array. The exclusion zone sizes are based on the radio line-of-sight and determined using 4/3 earth curvature and the following formula: dkm_los = 4.12 * (sqrt(Htx) + sqrt(Hrx)), where Htx is the height of the unlicensed standard power access point or fixed client device and Hrx is the height of the radio astronomy antenna in meters above ground level. Coordinate locations of the radio observatories are listed in section 2.106, notes US 131 and US 385 of this part. | R2-AIP-20 | Use of Vertical Location Uncertainty in Radio Astronomy Service Protection: In determining the size of the exclusion zone using the formula in R0-AIP-05-b, the AFC System shall use the following value of Htx. Htx = HSPD + ∆HSPD where:  HSPD: the height above ground level reported by the Standard Power Device (in meters)  ∆HSPD: the vertical uncertainty reported by the Standard Power Device (in meters) | AFC System | Functional Test | WFA AFC SUT | AFCS.SIP
§ 15.407(m) | Incumbent Protection by AFC system: Radio Astronomy Services. The AFC system must enforce an exclusion zones to the following radio observatories that observe between 6650-6675.2 MHz: Arecibo Observatory, the Green Bank Observatory, the Very Large Array (VLA), the 10 Stations of the Very Long Baseline Array (VLBA), the Owens Valley Radio Observatory, and the Allen Telescope Array. The exclusion zone sizes are based on the radio line-of-sight and determined using 4/3 earth curvature and the following formula: dkm_los = 4.12 * (sqrt(Htx) + sqrt(Hrx)), where Htx is the height of the unlicensed standard power access point or fixed client device and Hrx is the height of the radio astronomy antenna in meters above ground level. Coordinate locations of the radio observatories are listed in section 2.106, notes US 131 and US 385 of this part. | R2-AIP-21 | Frequency Availability Determination using Horizontal Location Uncertainty in Radio Astronomy Service Protection: The AFC System shall determine that 6650 – 6675.2 MHz frequency range is unavailable for the Standard Power Device if the horizontal area of location uncertainty reported by the Standard Power Device overlaps with at least one of the exclusion zones determined as per R0-AIP-05, R1-AIP-01 and R2-AIP-20. | AFC System | Functional Test | WFA AFC SUT | AFCS.SIP
§ 15.407(n) | Incumbent Protection by AFC system: Fixed-Satellite Services. Standard power access points and fixed client devices located outdoors must limit their maximum e.i.r.p. at any elevation angle above 30 degrees as measured from the horizon to 21 dBm (125 mW) to protect fixed satellite services. | n/a | n/a | Standard Power Device | n/a (operational requirement) | n/a | n/a